## Main TG Data
TG Output Levels in Millivolts RMS
Wiring | Freq (Hz) | Scale Note | TG Note # | Possible intended Hammond factory TG output levels based on the output readings of many of the TG's in the TG spreeadsheet. | Direct TG output levels when the TG of an organ with the AO28 preamplifier is recalibrated according to the bassier output levels of the earlier Model B & E organs shown on the old Hammond output curve graph ''APPROXIMATE OUTPUT VOLTAGE READINGS OF ORGAN GENERATOR FREQUENCIES 1 TO 91 ' 'Worked out with Kon's 1963 C3 . TG notes 1 -12 filtered for sine wave- like bass. | Direct TG output levels when the TG of an organ with the AO28 preamplifier is recalibrated according to the bassier output levels of the earlier Model B & E organs shown on the old Hammond output curve graph ''APPROXIMATE OUTPUT VOLTAGE READINGS OF ORGAN GENERATOR FREQUENCIES 1 TO 91 ' 'Worked out with Kon's 1963 C3 . TG notes 1 -12 filtered for sine wave- like bass. | Carsten's friend's A100 Values ''normalised'' www.tonewheel.de | Ilya's 1964 A100 Wax caps "Quintessential Hammond" Sound - llya | Steffan's Late 60's / Early 70's A100 | Dominik's A102 Recapped with Goff Kit | Charles's 1963 A103 Wax Capacitors. Kon's calculated mV PP levels 60 Hz Generator | Charles's 1963 A 103 recapped & recalibrated mVpp 60Hz Generator | Dominik's A102. Recapped with Goff Kit & Recalibrated | Simon's mid 60's A105 s/n 26172 Red styrene capacitors mVpp | Mihevic 1956 B3 sn 59520 Wax capacitors.TG readings taken in 1972 with Simpson analog RMS meter. Converted to mVpp by Kon | Mihevic 1956 B3 s/n 59520 More recent wax cap TG output levels. mVpp | Mihevic 1956 B3 s/n 59520 with Goff cap kit mvpp | Mihevic 1956 B3 s/n 59520 with Goff cap kit. Some TG notes readjusted mVpp | Charles's 1937 BC S/n 4667 recapped with Goff kit caps Kon's calculated mV pp levels 50Hz Generator | Steffan's Recapped 1950's B3 | Steffan's Recapped & Recalibrated 1950's B3 | Jürgen's 1959 B3 With Wax Capacitors | Simon's 1965 B3 S/n 95156. Wax capacitors. B3 used by Jon Lord and Ian Mclagen for their Melbourne concerts. mVpp | Micha's 1969 B3 With Mylar Capacitors | Ilya's - 82 Note TG 1946 CV recapped with GOFF Kit | Dave's 1947 CV With Goff cap kit | Dave's 1948 CV With wax caps Not in organ | Christoph's C2 G Wax capacitors | Mihevic 1959 C3 s/n 79421 Wax capacitors. TG readings from 1972, taken with Simpson analog RMS meter.Converted to mVpp by Kon | Dave's 1959 C3 With wax caps | Ray's 1959 C3 s/n 80775. Recapped with .22 mf and .1 mf capacitors. Very nice ''creamy'' sound. Great overdrive tone. | Ray's 1959 C3 s/n 80775. TG notes 49 - 91 measured with capacitors giving the peak output level. | John's Red Styrene Capped Readjusted 1968 C3 | Bernard's 1973 C3 With Red styrene capacitors. ''Bright sound'' | Bernie's Musicland 1965 C3 s/n 93198. With wax capacitors Warm mellow ''flutey '' sound | Bernie's Musicland 1966 C3 s/n 96641. With red styrene capacitors Nice ''Airy '' leakage | Kon's 1963 C3 Recapped. TG recalibrated in Feb 2005 to give similar output voltage readings from the GG outputs as those shown on the old Hammond output curve graph char. Bass foldback removed. Unfiltered stock complex waveform TG notes 1 - 12. | Kon's 1963 C3 Recapped. TG recalibrated in Feb 2005 to give similar output voltage readings from the GG outputs as those shown on the old Hammond output curve graph chart. Bass foldback removed. TG notes 1 - 12 filtered with 470 uf grounding capacitors for sinewave-like bass. | Kon's 1963 C3 Recapped Feb 2005 TG recalibration Notes 49 -91 with capacitors added in parallel to the existing correct value capacitors for 20 % increase in mfd value for a moderately aged sound. Notes 49 - 54 with 0.056 mfd added for aproximately 0.306 mfd value. Notes 55 - 91 with 0.022 mfd added for aproximately0.126 mfd value. | Kon's 1963 C3 Recapped. Feb 2005 TG recalibration. Notes 49 -91 with capacitors added in parallel to the existing correct value capacitors for a 50 % increase in mfd value for a 40 years aged sound. Notes 49 - 55 with 0.120 mfd added for aproximately 0.375 mfd value. Notes 55 - 91 with 0.056 mfd added for approximately 0.161 mfd value | Daniel's 1940 ? Model D 82 note TG .Wax capacitors . Mellow sound with breath and growl . Measured with Iwatsu DS88248 Bringo II Diigital oscilloscope | Church 1960 RT3 Wax Caps Nicely Matured Warm Sound | Church 1960 RT3 Temporary New Cap Test | Geoff's 1961 RT3 | John's 1959 M3 Recapped with Mylar caps | Carsten's T100 Shunted with 27 0ms resistor. Recalibrated to emulate the sound of the console organ manual tapering | Matthias's T-222 Red styrene capacitors mVpp | TG Note # | Possible intended Hammond factory TG output levels based on the output readings of many of the TG's in the TG spreeadsheet. | Direct TG output levels when the TG of an organ with the AO28 preamplifier is recalibrated according to the bassier output levels of the earlier Model B & E organs shown on the old Hammond output curve graph ''APPROXIMATE OUTPUT VOLTAGE READINGS OF ORGAN GENERATOR FREQUENCIES 1 TO 91 ' 'Worked out with Kon's 1963 C3 . TG notes 1 -12 filtered for sine wave- like bass. | Direct TG output levels when the TG of an organ with the AO28 preamplifier is recalibrated according to the bassier output levels of the earlier Model B & E organs shown on the old Hammond output curve graph ''APPROXIMATE OUTPUT VOLTAGE READINGS OF ORGAN GENERATOR FREQUENCIES 1 TO 91 ' 'Worked out with Kon's 1963 C3 . Complex waveform TG notes 1 -12 . | Carsten's friend's A100 . Values ''normalised ''. www.tonewheel.de | Charles's 1963 A103 Wax capacitors mV RMS 60Hz Generator AC Voltmeter | Charles's 1963 A103 recapped & recalibrated 60Hz Generatpor AC Voltmeter 1-48 = mVpp/2,828 | Simon's mid 60's A105 s/n 26172 Red styrene capacitors | Charles's 1937 BC S/n 4667 recapped with Goff kit caps . 50Hz Generator | Mihevic 1956 B3 s/n 59520 Wax capacitors TG readings taken in 1972 with Simpson analog RMS meter. mV RMS | Mihevic 1956 B3 s/n 59520 More recent wax cap TG output levels mV RMS | Mihevic 1956 B3 s/n 59520 with Goff cap kit mV RMS | Mihevic 1956 B3 s/n 59520 with Goff cap kit. Some TG notes readjusted mV RMS | Jurgen's 1959 B3 With wax capacitors | Simon's 1965 B3 S/n 95156. Wax capacitors. B3 used by Jon Lord and Ian Mclagen for their Melbourne concerts. mV RMS | Micha's 1969 B3 With Mylar capacitors | Mihevic 1959 C3 s/n 79421 Wax capacitors. TG readings from 1972, taken with Simpson analog RMS meter. | Bernard's 1973 C3 With red styrene capacitors. '' Bright sound ' . | Daniel's 1940 ? Model D 82 note TG .Wax capacitors . Mellow sound with breath and growl . Measured with Iwatsu DS88248 Bringo II Diigital oscilloscope | Carsten's T 100 Shunted with 27 ohm resistor . Recalibrated to emulate the sound of the console organs with manual tapering. | Matthias's T-222 Red styrene capacitors mVRMS
R | 32.7 | c1 | 1 | 70 | 64.2 | 118 | 55 | 61.6 | 50 | 61.1 | 39.48 | 44 | 61.1 | 55.9 | 86.3 | 86.3 | 86.3 |  | 19.5 |  |  | 45.6 | 66.5 | 46.1 |  | 100 | 84 | 68 | 47 | 70 | 59.4 |  | 55 | 45.6 | 60 | 60 | 118 | 66 | 66 | 66 | 0 | 69 |  | 51.5 |  |  | 0 | 1 | 14.9 | 22.7016 | 12.766 | 19.45 | 8.4 | 15.56 | 11.8936 | 6.9 | 18.36 | 18.36 | 18.36 |  | 9.7 | 14.1489 | 9.8 | 10 | 9.7 | 0 |  | 0
R | 34.6478 | c#1 | 2 | 69.2 | 60 | 116 | 55 | 68 | 60 | 61.1 | 39.95 | 44 | 61.1 | 58.7 | 86 | 86 | 86 |  | 20.4 |  |  | 46.5 | 70 | 43.7 |  | 110 | 90 | 102 | 46.1 | 72 | 64.5 |  | 55 | 45.1 | 66 | 60.4 | 126 | 60 | 60 | 60 | 0 | 69 |  | 63 |  |  | 0 | 2 | 14.72 | 21.2164 | 11.5319 | 19.45 | 8.5 | 15.56 | 12.4894 | 7.2 | 18.3 | 18.3 | 18.3 |  | 9.9 | 14.8936 | 9.3 | 9.8 | 9.6 | 0 |  | 0
R | 36.7081 | d1 | 3 | 68.3 | 54.2 | 114 | 55 | 65.6 | 51 | 61.1 | 42.3 | 44.9 | 61.1 | 58.4 | 88 | 88 | 88 |  | 17.5 |  |  | 46.1 | 67.4 | 46.5 |  | 110 | 88 | 83 | 46.1 | 64 | 59.1 |  | 52 | 46.5 | 65 | 55.2 | 114 | 55.2 | 54.2 | 54.2 | 0 | 68.8 |  | 59.5 |  |  | 0 | 3 | 14.53 | 19.1655 | 10.6596 | 19.45 | 9 | 15.88 | 12.4255 | 6.2 | 18.73 | 18.73 | 18.73 |  | 9.8 | 14.3404 | 9.9 | 9.8 | 9.9 | 0 |  | 0
R | 38.8909 | d#1 | 4 | 67.3 | 50.1 | 113 | 55 | 73.6 | 51 | 59.2 | 41.83 | 43.3 | 61.1 | 57.5 | 88.5 | 88.5 | 88.5 |  | 15.8 |  |  | 47 | 69 | 45.1 |  | 108 | 88 | 92 | 47 | 69 | 63.2 |  | 52 | 45.6 | 67.1 | 55.9 | 113 | 49.7 | 50.1 | 50.1 | 0 | 68 |  | 61 |  |  | 0 | 4 | 14.32 | 17.7157 | 10.1702 | 19.45 | 8.9 | 15.31 | 12.234 | 5.6 | 18.82 | 18.82 | 18.82 |  | 10 | 14.6809 | 9.6 | 10 | 9.7 | 0 |  | 0
R | 41.2034 | e1 | 5 | 66.4 | 47.8 | 111 | 55 | 62 | 58 | 54.1 | 42.3 | 42.7 | 56.4 | 54.6 | 82 | 82 | 82 |  | 14.4 |  |  | 46.1 | 64 | 45.1 |  | 104 | 80 | 90 | 48 | 64 | 60 |  | 50 | 46.1 | 63 | 54.9 | 111 | 47.8 | 47.8 | 47.8 | 0 | 69 |  | 58 |  |  | 0 | 5 | 14.13 | 16.9024 | 9.6383 | 19.45 | 9 | 15.1 | 11.617 | 5.1 | 17.45 | 17.45 | 17.45 |  | 9.8 | 13.617 | 9.6 | 10.2 | 9.8 | 0 |  | 0
R | 43.6535 | f1 | 6 | 65.5 | 45.3 | 111 | 55 | 62.8 | 54 | 51 | 43.7 | 41.7 | 56.4 | 53.6 | 75.8 | 75.8 | 75.8 |  | 14.1 |  |  | 46.1 | 63 | 46.1 |  | 96 | 80 | 82 | 47 | 66 | 61 |  | 50 | 46.1 | 61 | 54.2 | 111 | 44.3 | 45.3 | 45.3 | 0 | 68.1 |  | 58 |  |  | 0 | 6 | 13.94 | 16.0184 | 9.1489 | 19.45 | 9.3 | 14.75 | 11.4043 | 5 | 16.13 | 16.13 | 16.13 |  | 9.8 | 13.4043 | 9.8 | 10 | 9.8 | 0 |  | 0
R | 46.2493 | f#1 | 7 | 64.5 | 43 | 106 | 55 | 64.8 | 58 | 56.4 | 44.2 | 22.5 | 56.4 | 52 | 88 | 88 | 88 |  | 12.4 |  |  | 47 | 65.5 | 46.1 |  | 90 | 80 | 100 | 48.9 | 64 | 59.1 |  | 50 | 48.9 | 62 | 54.2 | 106 | 43.3 | 43 | 43 | 0 | 66.5 |  | 59 |  |  | 0 | 7 | 13.72 | 15.2051 | 8.8085 | 19.45 | 9.4 | 7.96 | 11.0638 | 4.4 | 18.73 | 18.73 | 18.73 |  | 10 | 13.9362 | 9.8 | 10.4 | 10.4 | 0 |  | 0
R | 48.9994 | g1 | 8 | 63.6 | 41.4 | 106 | 55 | 63.6 | 48 | 54.1 | 45.6 | 21.6 | 56.4 | 53 | 81.2 | 81.2 | 81.2 |  | 11.6 |  |  | 47.5 | 62 | 46.1 |  | 108 | 80 | 75 | 47 | 59 | 62.6 |  | 50 | 47.9 | 60 | 53 | 106 | 41.4 | 41.4 | 41.4 | 0 | 66.1 |  | 54.5 |  |  | 0 | 8 | 13.53 | 14.6393 | 8.3191 | 19.45 | 9.7 | 7.64 | 11.2766 | 4.1 | 17.28 | 17.28 | 17.28 |  | 10.1 | 13.1915 | 9.8 | 10 | 10.2 | 0 |  | 0
R | 51.9131 | g#1 | 9 | 62.6 | 39.1 | 111 | 55 | 62.4 | 45 | 47.2 | 45.6 | 20.2 | 47 | 51 | 75.9 | 75.9 | 75.9 |  | 11 |  |  | 47.5 | 58.4 | 46.1 |  | 94 | 72 | 70 | 47 | 59 | 57.1 |  | 46 | 47.9 | 60 | 51.4 | 111 | 39.5 | 39.1 | 39.1 | 0 | 65.5 |  | 53.5 |  |  | 0 | 9 | 13.32 | 13.826 | 8.1064 | 19.45 | 9.7 | 7.14 | 10.8511 | 3.85 | 16.14 | 16.14 | 16.14 |  | 10.1 | 12.4255 | 9.8 | 10 | 10.2 | 0 |  | 0
R | 55 | a1 | 10 | 61.7 | 38.1 | 111 | 55 | 60.8 | 49 | 47 | 45.647 | 20.5 | 47 | 49.1 | 74.3 | 74.3 | 74.3 |  | 9.6 |  |  | 48.4 | 58.4 | 48 | 12.2 | 80 | 70 | 70 | 47 | 59 | 57.7 |  | 46 | 50.3 | 57.1 | 51 | 111 | 38.5 | 38.1 | 38.1 | 13.01 | 63.9 |  | 51 |  |  | 0 | 10 | 13.13 | 13.4724 | 7.9787 | 19.45 | 9.7 | 7.25 | 10.4468 | 3.4 | 15.8 | 15.8 | 15.8 |  | 10.3 | 12.4255 | 10.2 | 10 | 10.7 | 4.6 |  | 0
R | 58.2705 | a#1 | 11 | 60.8 | 37.5 | 117 | 55 | 65 | 57 | 43 | 47 | 19.7 | 47 | 46.2 | 71.9 | 71.9 | 71.9 |  | 9.9 |  |  | 49.4 | 55.9 | 48.9 | 12.4 | 72 | 68 | 69 | 50.8 | 58 | 54.9 |  | 45 | 47 | 57.5 | 49.1 | 117 | 37.5 | 37.5 | 37.5 | 12.84 | 63.2 |  | 53 |  |  | 0 | 11 | 12.94 | 13.2603 | 7.8723 | 19.45 | 10 | 6.97 | 9.8298 | 3.5 | 15.3 | 15.3 | 15.3 |  | 10.5 | 11.8936 | 10.4 | 10.8 | 10 | 4.54 |  | 0
R | 61.7354 | b1 | 12 | 60 | 37 | 118 | 55 | 58 | 53 | 42.8 | 47 | 19.2 | 47 | 46.2 | 57.8 | 57.8 | 57.8 |  | 9.9 |  |  | 49.4 | 53.9 | 46.5 | 12.3 | 72 | 60 | 62 | 50.8 | 55 | 49.1 |  | 42 | 47 | 55.2 | 47.5 | 118 | 37.5 | 36.9 | 36.9 | 13.29 | 62.9 |  | 49 |  |  | 0 | 12 | 12.8 | 13.0835 | 7.766 | 19.45 | 10 | 6.79 | 9.8298 | 3.5 | 12.3 | 12.3 | 12.3 |  | 10.5 | 11.4681 | 9.9 | 10.8 | 10 | 4.7 |  | 0
R | 65.4064 | c2 | 13 | 16.1 | 36.5 | 36.5 | 15 | 14.4 | 13 | 15 | 12.7 | 16 | 14.2 | 13.2 | 14.4 | 14.4 | 14.4 |  | 9.9 |  |  | 12.7 | 14.8 | 12.4 | 13 | 22 | 15 | 20 | 13.9 | 22 | 15.2 |  | 13 | 14.1 | 16 | 15 | 28 | 28.5 | 28 | 28 | 12.44 | 17 |  | 14 |  |  | 0 | 13 | 5.7 | 12.9066 | 12.9066 | 5.3 | 4.5 | 5.66 | 4.6676 | 3.5 | 5.08 | 5.08 | 5.08 |  | 4.5 | 5.2334 | 4.4 | 4.9 | 5 | 4.4 |  | 0
R | 69.2957 | c#2 | 14 | 15.6 | 36 | 36 | 15 | 15.2 | 14 | 11.8 | 12.4 | 15 | 14.8 | 12.8 | 15.1 | 15.1 | 15.1 |  | 9.3 |  |  | 11.9 | 14.8 | 12.4 | 13.4 | 21 | 16 | 20 | 13.9 | 22 | 14 |  | 13 | 12.7 | 15.9 | 14.7 | 27.3 | 27.5 | 27.3 | 27.3 | 12.39 | 16.6 |  | 14 |  |  | 0 | 14 | 5.5 | 12.7298 | 12.7298 | 5.3 | 4.4 | 5.3 | 4.5262 | 3.3 | 5.34 | 5.34 | 5.34 |  | 4.2 | 5.2334 | 4.4 | 4.9 | 4.5 | 4.38 |  | 0
R | 73.4162 | d2 | 15 | 15 | 35.5 | 35.5 | 14 | 14.3 | 12.5 | 14.8 | 11.9 | 15 | 14.2 | 12.8 | 14.7 | 14.7 | 14.7 |  | 9.3 |  |  | 12.4 | 13.5 | 11.6 | 12 | 22 | 16 | 19 | 13 | 21 | 13.6 |  | 12 | 12.7 | 14.8 | 14 | 27 | 27 | 27 | 27 | 12.78 | 15.9 |  | 13 |  |  | 0 | 15 | 5.3 | 12.553 | 12.553 | 4.95 | 4.2 | 5.3 | 4.5262 | 3.3 | 5.2 | 5.2 | 5.2 |  | 4.4 | 4.7737 | 4.1 | 4.6 | 4.5 | 4.52 |  | 0
R | 77.7817 | d#2 | 16 | 14.7 | 35 | 35 | 14 | 13.6 | 13 | 14.8 | 11.9 | 14.5 | 14.2 | 12.2 | 14.5 | 14.5 | 14.5 |  | 9.3 |  |  | 11.3 | 13.8 | 10.8 | 12 | 23 | 15 | 21 | 13 | 20 | 12.8 |  | 12 | 12.2 | 15 | 14 | 26.5 | 26.8 | 26.5 | 26.5 | 12.1 | 15.7 |  | 13 |  |  | 0 | 16 | 5.2 | 12.3762 | 12.3762 | 4.95 | 4.2 | 5.13 | 4.314 | 3.3 | 5.12 | 5.12 | 5.12 |  | 4 | 4.8798 | 3.8 | 4.6 | 4.3 | 4.28 |  | 0
R | 82.4069 | e2 | 17 | 14.1 | 26.5 | 26.5 | 13 | 13.1 | 13 | 14.2 | 11.6 | 14 | 14.2 | 12 | 14.4 | 14.4 | 14.4 |  | 9.3 |  |  | 11.9 | 13.8 | 10.8 | 11.9 | 22 | 15 | 12 | 11.9 | 20 | 12.8 |  | 11 | 11.9 | 14.6 | 13.3 | 26.2 | 26.5 | 26.2 | 26.2 | 12.39 | 14.8 |  | 12.5 |  |  | 0 | 17 | 5 | 9.3706 | 9.3706 | 4.6 | 4.1 | 4.95 | 4.2433 | 3.3 | 5.08 | 5.08 | 5.08 |  | 4.2 | 4.8798 | 3.8 | 4.2 | 4.2 | 4.38 |  | 0
R | 87.3071 | f2 | 18 | 13.6 | 25.3 | 25.3 | 13 | 12.6 | 13 | 13.4 | 11.9 | 14 | 14.2 | 11.5 | 13.3 | 13.3 | 13.3 |  | 9.6 |  |  | 11.9 | 13.5 | 10.8 | 11.6 | 21 | 15 | 13.5 | 12.2 | 20 | 12.8 |  | 12 | 11.9 | 14 | 13.3 | 25.3 | 25.3 | 25.3 | 25.3 | 12.39 | 14.1 |  | 12 | 11 | 14.1 | 12.7 | 18 | 4.8 | 8.9463 | 8.9463 | 4.6 | 4.2 | 4.95 | 4.0665 | 3.4 | 4.69 | 4.69 | 4.69 |  | 4.2 | 4.7737 | 3.8 | 4.3 | 4.2 | 4.38 | 5 | 4.5
R | 92.4986 | f#2 | 19 | 13.3 | 25.1 | 25.1 | 12 | 12 | 12.5 | 14.2 | 11 | 13.5 | 14.2 | 11.3 | 13.6 | 13.6 | 13.6 |  | 9.6 |  |  | 11 | 12.5 | 10.5 | 11.8 | 21 | 14 | 18 | 11.6 | 21 | 12.6 |  | 11 | 11.3 | 13.8 | 13 | 25.1 | 25.2 | 25.1 | 25.1 | 12.05 | 14 |  | 11.5 | 12 | 14.1 | 12.4 | 19 | 4.7 | 8.8755 | 8.8755 | 4.24 | 3.9 | 4.77 | 3.9958 | 3.4 | 4.82 | 4.82 | 4.82 |  | 3.9 | 4.4201 | 3.7 | 4.1 | 4 | 4.26 | 5 | 4.4
R | 97.9989 | g2 | 20 | 13 | 25 | 25 | 12 | 12.2 | 10 | 14.2 | 11.3 | 13 | 14.2 | 11 | 13.5 | 13.5 | 13.5 |  | 9 |  |  | 10.5 | 12.4 | 10.2 | 11.7 | 20 | 14 | 20 | 11.9 | 20 | 13 |  | 11 | 11 | 13.6 | 12.8 | 25 | 25.1 | 25 | 25 | 12.44 | 13.3 |  | 11.5 | 11 | 14.1 | 11.9 | 20 | 4.6 | 8.8402 | 8.8402 | 4.24 | 4 | 4.6 | 3.8897 | 3.5 | 4.78 | 4.78 | 4.78 |  | 3.7 | 4.3847 | 3.6 | 4.2 | 3.9 | 4.4 | 5 | 4.2
R | 103.8262 | g#2 | 21 | 12.7 | 24.2 | 24.2 | 12 | 12 | 12 | 11.4 | 11 | 13 | 14 | 10.9 | 14 | 14 | 14 |  | 9.6 |  |  | 11 | 12.2 | 9.6 | 11.9 | 20 | 14 | 14 | 11.3 | 20 | 11.9 |  | 11 | 10.4 | 13 | 13 | 24.2 | 24.2 | 24.2 | 24.2 | 13.07 | 12.9 |  | 11.5 | 11 | 14.1 | 12.2 | 21 | 4.5 | 8.5573 | 8.5573 | 4.24 | 3.9 | 4.6 | 3.8543 | 3.4 | 4.94 | 4.94 | 4.94 |  | 3.9 | 4.314 | 3.4 | 4 | 3.7 | 4.62 | 5 | 4.3
R | 110 | a2 | 22 | 12.2 | 24.4 | 24.4 | 11 | 12.1 | 11 | 15.6 | 10.8 | 12.5 | 14.2 | 10.9 | 13.6 | 13.6 | 13.6 |  | 9.6 |  |  | 10.5 | 12 | 9.6 | 11.9 | 20 | 14 | 18.5 | 11 | 18 | 12.8 |  | 12 | 10.4 | 13 | 12 | 24.4 | 24.8 | 24.4 | 24.4 | 11.43 | 12.1 |  | 11.5 | 11 | 14.1 | 11.9 | 22 | 4.3 | 8.628 | 8.628 | 3.89 | 3.8 | 4.42 | 3.8543 | 3.4 | 4.82 | 4.82 | 4.82 |  | 3.7 | 4.2433 | 3.4 | 3.9 | 3.7 | 4.04 | 5 | 4.2
R | 116.5409 | a#2 | 23 | 11.6 | 23.9 | 23.9 | 11 | 11.8 | 11 | 13.4 | 11 | 12 | 14.2 | 10.9 | 13.4 | 13.4 | 13.4 |  | 9.6 |  |  | 10.5 | 11.4 | 9.6 | 11.4 | 21 | 14 | 13 | 10.8 | 18 | 12.1 |  | 12 | 10.8 | 13.2 | 12 | 23.9 | 23.9 | 23.9 | 23.9 | 12.67 | 11.5 |  | 11 | 11 | 14.1 | 11.9 | 23 | 4.1 | 8.4512 | 8.4512 | 3.89 | 3.9 | 4.24 | 3.8543 | 3.4 | 4.75 | 4.75 | 4.75 |  | 3.7 | 4.0311 | 3.4 | 3.8 | 3.8 | 4.48 | 5 | 4.2
R | 123.4708 | b2 | 24 | 11 | 24 | 24 | 11 | 11 | 13 | 17 | 10.8 | 12 | 14.2 | 10.3 | 12.4 | 12.4 | 12.4 |  | 9.6 |  |  | 10.5 | 11.3 | 9.6 | 12 | 21 | 14 | 12 | 11 | 20 | 11.1 |  | 11 | 10.5 | 12.9 | 12 | 24 | 24.1 | 24 | 24 | 13.29 | 11.1 |  | 11 | 11 | 14.1 | 11.3 | 24 | 3.9 | 8.4866 | 8.4866 | 3.89 | 3.8 | 4.24 | 3.6421 | 3.4 | 4.4 | 4.4 | 4.4 |  | 3.7 | 3.9958 | 3.4 | 3.9 | 3.7 | 4.7 | 5 | 4
R | 130.8128 | c3 | 25 | 11 | 15.9 | 15.9 | 10 | 11.4 | 10 | 12.4 | 10.8 | 11.5 | 14.2 | 9.9 | 13.3 | 13.3 | 13.3 |  | 9.6 |  |  | 9.6 | 11.2 | 9.3 | 11.7 | 21 | 14 | 16 | 10.8 | 17 | 11.2 |  | 8 | 10.5 | 12.5 | 11.8 | 15 | 15.2 | 15 | 15 | 13.4 | 11 |  | 10 | 10 | 14.1 | 11.3 | 25 | 3.9 | 5.6223 | 5.6223 | 3.54 | 3.8 | 4.07 | 3.5007 | 3.4 | 4.71 | 4.71 | 4.71 |  | 3.4 | 3.9604 | 3.3 | 3.8 | 3.7 | 4.74 | 5 | 4
R | 138.5913 | c#3 | 26 | 11 | 15 | 15 | 10 | 11.1 | 10 | 11.6 | 10.5 | 11.5 | 14.2 | 10.1 | 12.8 | 12.8 | 12.8 |  | 9.1 |  |  | 9.9 | 11.2 | 9.3 | 11.7 | 20 | 14 | 12 | 10.8 | 19 | 11 |  | 7 | 9.9 | 12.5 | 12 | 15 | 14.8 | 15 | 15 | 12.27 | 10.4 |  | 10.5 | 10 | 14.1 | 11.3 | 26 | 3.9 | 5.3041 | 5.3041 | 3.54 | 3.7 | 4.07 | 3.5714 | 3.2 | 4.52 | 4.52 | 4.52 |  | 3.5 | 3.9604 | 3.3 | 3.8 | 3.5 | 4.34 | 5 | 4
R | 146.8324 | d3 | 27 | 11 | 14.8 | 14.8 | 10 | 11.1 | 13 | 14.2 | 10.5 | 11.5 | 14.2 | 10.1 | 12.6 | 12.6 | 12.6 |  | 9.1 |  |  | 9.6 | 11.2 | 9.1 | 11.4 | 20 | 14 | 12 | 10.8 | 18 | 11 |  | 9 | 10.2 | 12.2 | 11.5 | 14.8 | 14.8 | 14.8 | 14.8 | 12.56 | 9.8 |  | 10 | 10 | 14.1 | 11.3 | 27 | 3.9 | 5.2334 | 5.2334 | 3.54 | 3.7 | 4.07 | 3.5714 | 3.2 | 4.44 | 4.44 | 4.44 |  | 3.4 | 3.9604 | 3.2 | 3.8 | 3.6 | 4.44 | 5 | 4
R | 155.5635 | d#3 | 28 | 11 | 14.7 | 14.7 | 10 | 11.6 | 13 | 11.6 | 10.2 | 11.5 | 14.2 | 9.9 | 13 | 13 | 13 |  | 8.8 |  |  | 9.6 | 11.1 | 8.8 | 11.4 | 20 | 14 | 13 | 10.5 | 18 | 11 |  | 9 | 9.6 | 12.6 | 11.8 | 14.7 | 14.7 | 14.7 | 14.7 | 12.33 | 10.3 |  | 10 | 10 | 14.1 | 10.7 | 28 | 3.9 | 5.198 | 5.198 | 3.54 | 3.6 | 4.07 | 3.5007 | 3.1 | 4.59 | 4.59 | 4.59 |  | 3.4 | 3.925 | 3.1 | 3.7 | 3.4 | 4.36 | 5 | 3.8
R | 164.8138 | e3 | 29 | 11 | 14.8 | 14.8 | 10 | 11.1 | 13 | 28.2 | 10.5 | 11.5 | 13.6 | 10 | 12.3 | 12.3 | 12.3 |  | 8.5 |  |  | 9.3 | 11 | 9.1 | 11.4 | 20 | 13 | 12 | 10.5 | 18 | 10.9 |  | 10 | 9.9 | 12.2 | 12 | 14.8 | 14.9 | 14.8 | 14.8 | 13.18 | 10.5 |  | 10 | 10 | 14.1 | 10.5 | 29 | 3.9 | 5.2334 | 5.2334 | 3.54 | 3.7 | 4.07 | 3.5361 | 3 | 4.36 | 4.36 | 4.36 |  | 3.3 | 3.8897 | 3.2 | 3.7 | 3.5 | 4.66 | 5 | 3.7
R | 174.6141 | f3 | 30 | 11 | 14.9 | 14.9 | 10 | 11 | 10.5 | 11.4 | 10.5 | 11.5 | 14.2 | 9.9 | 11.6 | 11.6 | 11.6 |  | 8.8 |  |  | 9.6 | 11 | 8.8 | 11 | 20 | 13 | 12 | 10.8 | 18 | 10.2 |  | 10 | 9.3 | 12 | 11.5 | 14.9 | 15 | 14.9 | 14.9 | 11.99 | 10.1 |  | 10 | 10 | 14.1 | 10.5 | 30 | 3.9 | 5.2687 | 5.2687 | 3.54 | 3.7 | 4.07 | 3.5007 | 3.1 | 4.11 | 4.11 | 4.11 |  | 3.4 | 3.8897 | 3.1 | 3.8 | 3.3 | 4.24 | 5 | 3.7
R | 184.9972 | f#3 | 31 | 11 | 14.1 | 14.1 | 10 | 10.9 | 13 | 11.4 | 9.9 | 11.5 | 13.9 | 9.8 | 12.4 | 12.4 | 12.4 |  | 8.5 |  |  | 9.6 | 11 | 8.8 | 11 | 20 | 13 | 11 | 10.5 | 18 | 10.1 |  | 9 | 9.9 | 12.1 | 11.4 | 14.1 | 14.3 | 14.1 | 14.1 | 11.71 | 11 |  | 10 | 10 | 14.1 | 10.7 | 31 | 3.9 | 4.9859 | 4.9859 | 3.54 | 3.5 | 4.07 | 3.4653 | 3 | 4.4 | 4.4 | 4.4 |  | 3.4 | 3.8897 | 3.1 | 3.7 | 3.5 | 4.14 | 5 | 3.8
R | 195.9977 | g3 | 32 | 11 | 13.5 | 13.5 | 10 | 10.5 | 10.5 | 11.8 | 10.5 | 11.5 | 14.4 | 9.9 | 11.6 | 11.6 | 11.6 |  | 8.8 |  |  | 9.6 | 10.8 | 9.1 | 11 | 20 | 13 | 8.5 | 10.5 | 18 | 10.4 |  | 9 | 9.9 | 12 | 12.5 | 13.5 | 13.8 | 13.5 | 13.5 | 13.74 | 10.4 |  | 10 | 8 | 14.1 | 11 | 32 | 3.9 | 4.7737 | 4.7737 | 3.54 | 3.7 | 4.07 | 3.5007 | 3.1 | 4.1 | 4.1 | 4.1 |  | 3.4 | 3.819 | 3.2 | 3.7 | 3.5 | 4.86 | 5 | 3.9
R | 207.6523 | g#3 | 33 | 11 | 13.5 | 13.5 | 10 | 11 | 13 | 11.8 | 10.2 | 11.5 | 14.2 | 9.8 | 11 | 11 | 11 |  | 7.9 |  |  | 10.2 | 11.1 | 9.1 | 10.9 | 19 | 13 | 10 | 10.8 | 19 | 11 |  | 10 | 10.2 | 12.1 | 12 | 13.5 | 13.7 | 13.5 | 13.5 | 12.16 | 11.2 |  | 10 | 8 | 14.1 | 10.7 | 33 | 3.9 | 4.7737 | 4.7737 | 3.54 | 3.6 | 4.07 | 3.4653 | 2.8 | 3.89 | 3.89 | 3.89 |  | 3.6 | 3.925 | 3.2 | 3.8 | 3.6 | 4.3 | 5 | 3.8
R | 220 | a3 | 34 | 11 | 13.3 | 13.3 | 10 | 11 | 10.5 | 11.4 | 10.2 | 11.5 | 14.2 | 9.7 | 11.3 | 11.3 | 11.3 |  | 8.2 |  |  | 9.3 | 10.8 | 9.1 | 10.8 | 19 | 12 | 8.5 | 10.5 | 19 | 10.2 |  | 11 | 10.2 | 12 | 11.5 | 13.3 | 13.5 | 13.3 | 13.3 | 12.1 | 10.4 |  | 10.5 | 6 | 14.1 | 10.7 | 34 | 3.9 | 4.703 | 4.703 | 3.54 | 3.6 | 4.07 | 3.43 | 2.9 | 4.01 | 4.01 | 4.01 |  | 3.3 | 3.819 | 3.2 | 3.7 | 3.6 | 4.28 | 5 | 3.8
R | 233.0819 | a#3 | 35 | 11 | 13.3 | 13.3 | 10 | 12 | 10 | 14.8 | 10.5 | 11.5 | 14.2 | 10 | 10.6 | 10.6 | 10.6 |  | 8.2 |  |  | 9.6 | 10.9 | 8.8 | 10.6 | 19 | 12 | 11 | 10.8 | 18 | 11 |  | 10 | 9.9 | 12.2 | 11.5 | 13.3 | 13.5 | 13.3 | 13.3 | 11.54 | 11 |  | 10 | 6 | 14.1 | 10.7 | 35 | 3.9 | 4.703 | 4.703 | 3.54 | 3.7 | 4.07 | 3.5361 | 2.9 | 3.73 | 3.73 | 3.73 |  | 3.4 | 3.8543 | 3.1 | 3.8 | 3.5 | 4.08 | 5 | 3.8
R | 246.9417 | b3 | 36 | 11 | 13.2 | 13.2 | 10 | 11.6 | 10.5 | 12.8 | 10.2 | 11.5 | 14.2 | 10 | 10.2 | 10.2 | 10.2 |  | 7.9 |  |  | 9.6 | 11.2 | 9.1 | 10.7 | 18 | 12 | 9.5 | 10.5 | 19 | 11 |  | 10 | 9.9 | 12.4 | 11.5 | 13.2 | 13.2 | 13.2 | 13.2 | 11.37 | 10.5 |  | 10.5 | 7 | 14.1 | 11 | 36 | 3.9 | 4.6676 | 4.6676 | 3.54 | 3.6 | 4.07 | 3.5361 | 2.8 | 3.6 | 3.6 | 3.6 |  | 3.4 | 3.9604 | 3.2 | 3.8 | 3.5 | 4.02 | 5 | 3.9
R (RC) | 261.6256 | c4 | 37 | 11.1 | 12.9 | 12.9 | 11 | 11.7 | 14 | 14.6 | 10.5 | 11.5 | 14.2 | 11 | 12.3 | 12.3 | 12.3 |  | 7.9 |  |  | 9.9 | 11.8 | 9.6 | 10.5 | 18 | 12 | 12 | 11 | 18 | 11 |  | 11 | 10.5 | 12.6 | 12.5 | 12.9 | 12.9 | 12.9 | 12.9 | 12.67 | 10.5 |  | 11 | 6 | 14.1 | 11.5 | 37 | 3.93 | 4.5615 | 4.5615 | 3.89 | 3.7 | 4.07 | 3.8897 | 2.8 | 4.36 | 4.36 | 4.36 |  | 3.5 | 4.1726 | 3.4 | 3.9 | 3.7 | 4.48 | 5 | 4.1
R (RC) | 277.1826 | c#4 | 38 | 11.2 | 12.5 | 12.5 | 11 | 12.2 | 10 | 11.4 | 11.3 | 11.5 | 14.2 | 11.3 | 13.3 | 13.3 | 13.3 |  | 7.9 |  |  | 10.5 | 11.8 | 9.9 | 10.9 | 18 | 12 | 11 | 10.8 | 20 | 11.9 |  | 11 | 9.9 | 13 | 12 | 12.5 | 12.7 | 12.5 | 12.5 | 11.88 | 10.4 |  | 11 | 6 | 14.1 | 11.7 | 38 | 3.96 | 4.4201 | 4.4201 | 3.89 | 4 | 4.07 | 3.9958 | 2.8 | 4.7 | 4.7 | 4.7 |  | 3.7 | 4.1726 | 3.5 | 3.8 | 3.5 | 4.2 | 5 | 4.1
R (RC) | 293.6648 | d4 | 39 | 11.3 | 12.2 | 12.2 | 11 | 12.9 | 14 | 14.2 | 11 | 11.5 | 14.2 | 12.4 | 13.5 | 13.5 | 13.5 |  | 7.9 |  |  | 9.9 | 11.8 | 4.2 | 11.2 | 18 | 12 | 12.5 | 10.8 | 19 | 11.4 |  | 11 | 10.8 | 13 | 11.5 | 12.2 | 12.2 | 12.2 | 12.2 | 11.71 | 10.4 |  | 11.5 | 6 | 14.1 | 11.6 | 39 | 4 | 4.314 | 4.314 | 3.89 | 3.9 | 4.07 | 4.3847 | 2.8 | 4.76 | 4.76 | 4.76 |  | 3.5 | 4.1726 | 1.5 | 3.8 | 3.8 | 4.14 | 5 | 4.1
R (RC) | 311.127 | d#4 | 40 | 11.4 | 12.3 | 12.3 | 12 | 12.2 | 12.5 | 11.4 | 11 | 11.5 | 14.2 | 12 | 12.7 | 12.7 | 12.7 |  | 7.9 |  |  | 10.5 | 12.7 | 9.9 | 10.6 | 19 | 11 | 12.5 | 11 | 21 | 11.8 |  | 12 | 10.5 | 13.6 | 12.9 | 12.3 | 12.1 | 12.3 | 12.3 | 11.88 | 11 |  | 11.5 | 7 | 14.1 | 11.6 | 40 | 4.03 | 4.3494 | 4.3494 | 4.24 | 3.9 | 4.07 | 4.2433 | 2.8 | 4.49 | 4.49 | 4.49 |  | 3.7 | 4.4908 | 3.5 | 3.9 | 3.7 | 4.2 | 5 | 4.1
R (RC) | 329.6276 | e4 | 41 | 11.5 | 12 | 12 | 12 | 12.4 | 12.5 | 11.6 | 11 | 12 | 14.2 | 11.8 | 12.8 | 12.8 | 12.8 |  | 8.2 |  |  | 10.8 | 12 | 10.2 | 11.3 | 19 | 13 | 12.5 | 11 | 20 | 12.1 |  | 11 | 10.8 | 13.9 | 13 | 12 | 12 | 12 | 12 | 11.65 | 11.5 |  | 11.5 | 6 | 14.1 | 11.6 | 41 | 4.07 | 4.2433 | 4.2433 | 4.24 | 3.9 | 4.24 | 4.1726 | 2.9 | 4.54 | 4.54 | 4.54 |  | 3.8 | 4.2433 | 3.6 | 3.9 | 3.8 | 4.12 | 5 | 4.1
R (RC) | 349.2282 | f4 | 42 | 11.7 | 11.5 | 11.5 | 12 | 11.5 | 14 | 11.8 | 11.9 | 12 | 14.2 | 11 | 12.2 | 12.2 | 12.2 |  | 7.9 |  |  | 10.8 | 11.4 | 9.9 | 10.2 | 19 | 12 | 12 | 12.4 | 20 | 12.8 |  | 11 | 10.8 | 14 | 13 | 11.5 | 11.8 | 11.5 | 11.5 | 12.22 | 11.5 |  | 11.5 | 7 | 14.1 | 11.4 | 42 | 4.14 | 4.0665 | 4.0665 | 4.24 | 4.2 | 4.24 | 3.8897 | 2.8 | 4.32 | 4.32 | 4.32 |  | 3.8 | 4.0311 | 3.5 | 4.4 | 3.8 | 4.32 | 5 | 4
R (RC) | 369.9944 | f#4 | 43 | 11.8 | 11.6 | 11.6 | 12 | 12.4 | 17 | 12.8 | 11.9 | 12 | 14.2 | 11.7 | 13.5 | 13.5 | 13.5 |  | 7.6 |  |  | 11 | 12.8 | 10.2 | 11.9 | 20 | 14 | 13 | 12.4 | 21 | 12.1 |  | 11 | 11 | 13.8 | 13 | 11.6 | 11.7 | 11.6 | 11.6 | 7.24 | 11.2 |  | 11.5 | 7 | 14.1 | 12.2 | 43 | 4.17 | 4.1018 | 4.1018 | 4.24 | 4.2 | 4.24 | 4.1372 | 2.7 | 4.76 | 4.76 | 4.76 |  | 3.9 | 4.5262 | 3.6 | 4.4 | 3.9 | 2.56 | 5 | 4.3
L (RC) | 391.9954 | g4 | 44 | 12 | 12.5 | 12.5 | 13 | 13.6 | 16 | 12.2 | 11.6 | 12.5 | 14.2 | 12.4 | 13.3 | 13.3 | 13.3 |  | 9.1 | 13 |  | 11.6 | 12.3 | 10.5 | 11.7 | 17 | 14 | 13 | 11.9 | 20 | 11.5 |  | 11 | 11.3 | 13 | 13 | 12.5 | 13 | 12.5 | 12.5 | 14.31 | 11.8 |  | 12 | 7 | 14.1 | 11.9 | 44 | 4.24 | 4.4201 | 4.4201 | 4.6 | 4.1 | 4.42 | 4.3847 | 3.2 | 4.69 | 4.69 | 4.69 |  | 4.1 | 4.3494 | 3.7 | 4.2 | 4 | 5.06 | 5 | 4.2
L (RC) | 415.3047 | g#4 | 45 | 12.2 | 12.5 | 12.5 | 13 | 14.1 | 15.5 | 11.6 | 11.3 | 12.5 | 14.2 | 12.4 | 12.6 | 12.6 | 12.6 |  | 8.2 | 13 |  | 11.6 | 13.2 | 10.5 | 11.7 | 18 | 14 | 13 | 11.6 | 21 | 11 |  | 12 | 10.8 | 13.8 | 12.3 | 12.5 | 12.8 | 12.5 | 12.5 | 14.14 | 12.2 |  | 12 | 6 | 14.1 | 12.7 | 45 | 4.3 | 4.4201 | 4.4201 | 4.6 | 4 | 4.42 | 4.3847 | 2.9 | 4.45 | 4.45 | 4.45 |  | 4.1 | 4.6676 | 3.7 | 4.1 | 3.8 | 5 | 5 | 4.5
L (RC) | 440 | a4 | 46 | 12.5 | 12.3 | 12.3 | 13 | 14.2 | 13.5 | 14.2 | 11.9 | 12.5 | 14.2 | 13.1 | 12.8 | 12.8 | 12.8 |  | 9.6 | 13 |  | 11.9 | 12.9 | 10.8 | 12.1 | 18 | 13 | 12.5 | 12.2 | 20 | 11.1 |  | 12 | 11.6 | 13.9 | 13.8 | 12.3 | 12.6 | 12.3 | 12.3 | 13.24 | 12 |  | 12.5 | 7 | 14.1 | 12.7 | 46 | 4.42 | 4.3494 | 4.3494 | 4.6 | 4.2 | 4.42 | 4.6322 | 3.4 | 4.53 | 4.53 | 4.53 |  | 4.2 | 4.5615 | 3.8 | 4.3 | 4.1 | 4.68 | 5 | 4.5
L (RC) | 466.1638 | a#4 | 47 | 12.8 | 12.2 | 12.2 | 13 | 13 | 15.5 | 11.8 | 12.4 | 13 | 14.2 | 13 | 12.6 | 12.6 | 12.6 |  | 9.6 | 15 |  | 12.4 | 13.1 | 11 | 11 | 18 | 14 | 9.5 | 12.7 | 20 | 11.9 |  | 13 | 11.6 | 15.5 | 14 | 12.2 | 12.6 | 12.2 | 12.2 | 14.03 | 12.4 |  | 12.5 | 7 | 14.1 | 13 | 47 | 4.53 | 4.314 | 4.314 | 4.6 | 4.4 | 4.6 | 4.5969 | 3.4 | 4.46 | 4.46 | 4.46 |  | 4.4 | 4.6322 | 3.9 | 4.5 | 4.1 | 4.96 | 5 | 4.6
L (RC) | 493.8833 | b4 | 48 | 13 | 12.7 | 12.7 | 13 | 13.8 | 16 | 11.6 | 12.4 | 13 | 14.2 | 13 | 14 | 14 | 14 |  | 9.1 | 14 |  | 12.4 | 13.1 | 12.2 | 12.1 | 18 | 14 | 13 | 12.4 | 20 | 12.8 |  | 13 | 11.9 | 14 | 14.7 | 12.7 | 12.8 | 12.7 | 12.7 | 14.93 | 13.4 |  | 12.5 | 7 | 14 | 13.2 | 48 | 4.6 | 4.4908 | 4.4908 | 4.6 | 4.4 | 4.6 | 4.5969 | 3.2 | 4.96 | 4.96 | 4.96 |  | 4.4 | 4.6322 | 4 | 4.4 | 4.2 | 5.28 | 4.95 | 4.7
LC .255 | 523.2511 | c5 | 49 | 13.2 | 13.1 | 13.1 | 14 | 9.1 | 13 | 16.8 | 9.3 | 13 | 14.2 | 10.7 | 10.5 | 7.1 | 8.7 | 12.9 | 7.9 | 11 | 10.7 | 24.3 | 5.5 | 12.2 | 8.2 | 20 | 8 | 12.5 | 11.6 | 14 | 10 | 13.8 | 12 | 13 | 7.2 | 11 | 13.1 | 13.2 | 8.5 | 6.2 | 7.86 | 5.5 | 15.4 | 9.5 | 14 | 13.9 | 13.9 | 49 | 4.68 | 4.6322 | 4.6322 | 4.95 | 3.3 | 4.6 | 3.7836 | 2.8 | 3.7 | 2.52 | 3.08 | 4.55 | 8.6 | 1.9448 | 4.3 | 4.1 | 4.6 | 2.78 | 4.9 | 4.9
LC .255 | 554.3653 | c#5 | 50 | 13.4 | 14 | 14 | 14 | 8 | 18 | 12.4 | 8.2 | 13.4 | 14.2 | 11.8 | 11.3 | 8.5 | 12 |  | 6.2 | 12 | 12.2 | 12.2 | 5.7 | 11.6 | 10.8 | 20 | 10 | 18 | 11.9 | 19 | 9.2 | 12.8 | 12 | 12.4 | 6.1 | 12 | 14 | 14 | 10 | 7.5 | 10.18 | 5.8 | 13.8 | 9 | 12 | 13.72 | 14.4 | 50 | 4.74 | 4.9505 | 4.9505 | 4.95 | 2.9 | 4.74 | 4.1726 | 2.2 | 4 | 3 | 4.25 |  | 4.3 | 2.0156 | 4.1 | 4.2 | 4.4 | 3.6 | 4.85 | 5.1
LC .255 | 587.3295 | d5 | 51 | 13.8 | 14.8 | 14.8 | 14 | 10.2 | 18 | 17 | 9.3 | 13.6 | 14.2 | 11 | 10.8 | 8 | 11.7 |  | 8.2 | 11 | 12.7 | 13.6 | 6 | 12.4 | 11.8 | 19 | 8 | 12.5 | 13.3 | 16 | 8.8 | 13.2 | 14 | 13.6 | 7.8 | 11 | 14.8 | 14.6 | 10.2 | 7.5 | 10.8 | 6.4 | 15.1 | 11 | 15 | 13.6 | 15 | 51 | 4.88 | 5.2334 | 5.2334 | 4.95 | 3.3 | 4.81 | 3.8897 | 2.9 | 3.8 | 2.84 | 4.12 |  | 4.8 | 2.1216 | 4.4 | 4.7 | 4.8 | 3.82 | 4.8 | 5.3
LC .255 | 622.254 | d#5 | 52 | 14 | 14.9 | 14.9 | 15 | 8.9 | 20 | 17 | 9.3 | 13.7 | 14.2 | 13.1 | 12.2 | 8.2 | 12.3 |  | 7.1 | 11 | 13.2 | 13 | 5.8 | 11.6 | 12.2 | 20 | 8 | 11 | 13.3 | 16 | 9.9 | 13.4 | 13 | 12.7 | 7.1 | 13.9 | 14.9 | 14.9 | 10.2 | 7.5 | 9.73 | 6 | 14.5 | 11 | 14 | 13.43 | 15 | 52 | 4.95 | 5.2687 | 5.2687 | 5.3 | 3.3 | 4.84 | 4.6322 | 2.5 | 4.3 | 2.89 | 4.35 |  | 4.6 | 2.0509 | 4.1 | 4.7 | 4.5 | 3.44 | 4.75 | 5.3
LC .255 | 659.2551 | e5 | 53 | 14.2 | 15.7 | 15.7 | 15 | 8.8 | 20 | 17 | 11.3 | 13.9 | 14.2 | 11.9 | 10.2 | 7.6 | 11.4 |  | 8.8 | 12 | 13 | 14.1 | 7.1 | 13.6 | 11 | 21 | 12 | 8 | 13.6 | 15 | 9.1 | 13.8 | 13 | 13.3 | 8.2 | 12 | 15.7 | 15.5 | 11.5 | 8.4 | 9.73 | 7.5 | 15.8 | 11 | 15 | 13.3 | 15.2 | 53 | 5.02 | 5.5516 | 5.5516 | 5.3 | 4 | 4.92 | 4.2079 | 3.1 | 3.6 | 2.68 | 4.04 |  | 5 | 2.5106 | 4.8 | 4.8 | 4.7 | 3.44 | 4.7 | 5.4
LC .255 | 698.4565 | f5 | 54 | 14.5 | 16 | 16 | 15 | 8 | 20 | 14.8 | 9.8 | 14 | 14.2 | 13 | 14.1 | 11.2 | 13.5 |  | 8.8 | 13 | 13 | 15.8 | 7 | 13 | 11.8 | 20 | 9 | 8 | 14.1 | 16 | 14.1 | 16.5 | 14 | 13.9 | 8.2 | 15.3 | 16 | 16.1 | 12 | 8.9 | 11.82 | 6.8 | 15.8 | 10 | 15 | 13.15 | 15.4 | 54 | 5.13 | 5.6577 | 5.6577 | 5.3 | 3.4 | 4.95 | 4.5969 | 3.1 | 5 | 3.96 | 4.76 |  | 5.6 | 2.4752 | 4.6 | 5 | 4.9 | 4.18 | 4.65 | 5.4
LC .105 | 739.9888 | f#5 | 55 | 14.7 | 15.9 | 15.9 | 16 | 5.1 | 21 | 15.6 | 6.5 | 14.3 | 14.2 | 12.2 | 8.8 | 4.4 | 12.6 |  | 13.3 | 13 | 13.5 | 20.1 | 4.5 | 12.4 | 14 | 20 | 10 | 7 | 15.6 | 15 | 12.9 | 13.3 | 13 | 13.3 | 5 | 12 | 15.9 | 15.8 | 10.4 | 6.1 | 11.03 | 8 | 16.1 | 13.5 | 15 | 13 | 15.8 | 55 | 5.2 | 5.6223 | 5.6223 | 5.66 | 2.3 | 5.06 | 4.314 | 4.7 | 3.1 | 1.57 | 4.47 |  | 7.1 | 1.5912 | 4.4 | 5.5 | 4.7 | 3.9 | 4.6 | 5.6
LC .105 | 783.9909 | g5 | 56 | 15 | 16.5 | 16.5 | 16 | 7.1 | 18 | 17 | 6.8 | 14.5 | 14.2 | 12.2 | 5.9 | 5.5 | 12.7 |  | 13.3 | 13 | 13.7 | 17 | 3.9 | 14.1 | 14.2 | 20 | 8 | 4 | 14.7 | 15 | 13.4 | 13.4 | 14 | 15 | 5.6 | 16 | 16.5 | 16.6 | 11.1 | 6.8 | 8.54 | 5 | 17 | 16 | 21 | 12.87 | 16.4 | 56 | 5.3 | 5.8345 | 5.8345 | 5.66 | 2.4 | 5.13 | 4.314 | 4.7 | 2.1 | 1.93 | 4.48 |  | 6 | 1.3791 | 5 | 5.2 | 5.3 | 3.02 | 4.55 | 5.8
LC .105 | 830.6094 | g#5 | 57 | 15.2 | 17.5 | 17.5 | 16 | 6.7 | 22.5 | 17 | 7.9 | 14.7 | 14.2 | 13.8 | 11.6 | 8 | 15.8 |  | 10.5 | 14 | 14.7 | 18.4 | 3.5 | 13.6 | 15.4 | 20 | 8 | 5 | 14.1 | 14 | 13.8 | 15 | 14 | 16.1 | 6 | 14 | 17.5 | 17.7 | 11.2 | 7.1 | 9.28 | 4.2 | 15 | 15 | 17 | 12.7 | 16.5 | 57 | 5.38 | 6.1881 | 6.1881 | 5.66 | 2.8 | 5.2 | 4.8798 | 3.7 | 4.1 | 2.83 | 5.6 |  | 6.5 | 1.2376 | 4.8 | 5 | 5.7 | 3.28 | 4.5 | 5.9
LC .105 | 880 | a5 | 58 | 15.4 | 17.8 | 17.8 | 17 | 7.5 | 17.5 | 17 | 8.5 | 14.8 | 14.2 | 13.5 | 8.5 | 6.2 | 14.8 |  | 12.4 | 14 | 13.9 | 14.4 | 4.2 | 14.1 | 15.6 | 20 | 8 | 9 | 14.1 | 14 | 13.8 | 15.5 | 15 | 15.3 | 5.7 | 14 | 17.8 | 17.9 | 12.1 | 7.5 | 15.38 | 6 | 18 | 15 | 11 | 12.59 | 16.8 | 58 | 5.45 | 6.2942 | 6.2942 | 6.01 | 3 | 5.23 | 4.7737 | 4.4 | 3 | 2.19 | 5.22 |  | 5.1 | 1.4851 | 5 | 5 | 5.4 | 5.44 | 4.45 | 5.9
LC .105 | 932.3275 | a#5 | 59 | 15.8 | 17.5 | 17.5 | 17 | 7.4 | 20 | 17 | 6.5 | 15 | 14.2 | 15.1 | 8.8 | 6.8 | 15.8 |  | 11.3 | 14 | 14.2 | 26.3 | 4.2 | 15.3 | 14.8 | 20 | 9 | 5 | 15.6 | 12 | 14.7 | 16.2 | 16 | 15.6 | 7 | 17.8 | 17.5 | 17.6 | 11.6 | 7.8 | 14.88 | 7.8 | 16 | 16 | 16 | 12.4 | 16.7 | 59 | 5.6 | 6.1881 | 6.1881 | 6.01 | 2.3 | 5.3 | 5.3395 | 4 | 3.1 | 2.4 | 5.58 |  | 9.3 | 1.4851 | 5.4 | 5.5 | 5.5 | 5.26 | 4.4 | 5.9
LC .105 | 987.7666 | b5 | 60 | 16 | 19.9 | 19.9 | 17 | 8.1 | 24 | 17 | 9.3 | 15.2 | 14.2 | 14.2 | 8.8 | 6.5 | 14.6 |  | 13 | 15 | 15.7 | 14.1 | 4.7 | 15.3 | 15.3 | 20 | 10 | 8.5 | 15.8 | 15 | 14.1 | 15 | 16 | 16.4 | 7 | 16 | 19.9 | 20 | 13.8 | 8.8 | 7.92 | 7 | 17.5 | 16 | 16 | 12.3 | 17.5 | 60 | 5.66 | 7.0368 | 7.0368 | 6.01 | 3.3 | 5.37 | 5.0212 | 4.6 | 3.1 | 2.3 | 5.16 |  | 5 | 1.662 | 5.4 | 5.6 | 5.8 | 2.8 | 4.35 | 6.2
LC .105 | 1046.5023 | c6 | 61 | 16.3 | 18 | 18 | 17 | 6.8 | 25 | 16.8 | 7.6 | 15.4 | 14.2 | 15.4 | 11.3 | 8.9 | 17.4 |  | 11.6 | 14 | 15.5 | 18.4 | 5.5 | 15.3 | 14.5 | 21 | 9 | 5 | 15.8 | 17 | 20.2 | 20.2 | 17 | 17.3 | 6.4 | 21.5 | 18 | 19 | 12.6 | 8.2 | 7.69 | 6.1 | 17.6 | 15 | 19 | 12.2 | 18.5 | 61 | 5.73 | 6.3649 | 6.3649 | 6.01 | 2.7 | 5.45 | 5.4455 | 4.1 | 4 | 3.15 | 6.15 |  | 6.5 | 1.9448 | 5.4 | 5.6 | 6.1 | 2.72 | 4.3 | 6.5
LC .105 | 1108.7305 | c#6 | 62 | 16.6 | 17.3 | 17.3 | 18 | 6.9 | 22 | 12.8 | 10.5 | 15.6 | 14.2 | 15.8 | 9.1 | 7.5 | 14.9 |  | 11.3 | 13 | 14.3 | 11.3 | 5.9 | 13.3 | 13.3 | 21 | 9 | 8 | 24.9 | 16 | 17.2 | 18 | 18 | 16.4 | 7.2 | 17.8 | 17.3 | 17.8 | 12.2 | 8 | 12.84 | 7 | 17 | 17.5 | 17 | 12.02 | 19.8 | 62 | 5.87 | 6.1174 | 6.1174 | 6.36 | 3.7 | 5.52 | 5.587 | 4 | 3.2 | 2.65 | 5.27 |  | 4 | 2.0863 | 4.7 | 8.8 | 5.8 | 4.54 | 4.25 | 7
LC .105 | 1174.6591 | d6 | 63 | 17 | 18.9 | 18.9 | 18 | 7.4 | 25 | 11.8 | 9.6 | 15.8 | 14.2 | 15.4 | 9.6 | 8.1 | 14.3 |  | 10.8 | 14 | 15.6 | 11 | 8.9 | 15.6 | 14.2 | 22 | 8 | 6 | 17 | 16 | 17.9 | 19 | 18 | 17 | 7.8 | 18 | 18.9 | 19.1 | 13.8 | 9.1 | 8.48 | 6.4 | 17.2 | 17.5 | 19 | 11.9 | 20.6 | 63 | 6 | 6.6832 | 6.6832 | 6.36 | 3.4 | 5.59 | 5.4455 | 3.8 | 3.4 | 2.88 | 5.04 |  | 3.9 | 3.1471 | 5.5 | 6 | 6 | 3 | 4.2 | 7.3
LC .105 | 1244.5079 | d#6 | 64 | 17.3 | 17.9 | 17.9 | 18 | 8.3 | 24 | 17 | 9.6 | 16 | 14.2 | 15.8 | 8.5 | 7.8 | 15.1 |  | 11.6 | 15 | 15.7 | 13.3 | 5 | 13.3 | 13.7 | 20 | 8 | 10 | 19.2 | 16 | 21.1 | 21.1 | 18 | 17 | 7.5 | 23 | 17.9 | 18.5 | 13 | 8 | 7.97 | 6.5 | 14 | 18 | 18 | 11.74 | 20.8 | 64 | 6.1 | 6.3296 | 6.3296 | 6.36 | 3.4 | 5.66 | 5.587 | 4.1 | 3 | 2.76 | 5.34 |  | 4.7 | 1.768 | 4.7 | 6.8 | 6 | 2.82 | 4.15 | 7.4
LC .105 | 1318.5102 | e6 | 65 | 17.7 | 17.8 | 17.8 | 19 | 7.3 | 26.5 | 15.2 | 9.9 | 16.2 | 14.2 | 16.6 | 8.5 | 7.15 | 14.5 |  | 12.2 | 16 | 16.8 | 6.5 | 7 | 17.8 | 15.9 | 22 | 8 | 8.5 | 17 | 17 | 16.9 | 17.5 | 17 | 15.6 | 7.8 | 19.6 | 17.8 | 18.1 | 12.5 | 8.8 | 9.95 | 6.7 | 12.5 | 18.5 | 21 | 11.6 | 21.8 | 65 | 6.26 | 6.2942 | 6.2942 | 6.72 | 3.5 | 5.73 | 5.8699 | 4.3 | 3 | 2.53 | 5.14 |  | 2.3 | 2.4752 | 6.3 | 6 | 5.5 | 3.52 | 4.1 | 7.7
LC .105 | 1396.9129 | f6 | 66 | 18 | 18.5 | 18.5 | 19 | 7.5 | 26 | 13 | 10.8 | 16.4 | 14.2 | 17 | 11.6 | 9.4 | 16 |  | 11.6 | 10 | 15.1 | 11.9 | 6.9 | 15 | 14.7 | 20 | 8 | 7 | 17.5 | 17 | 17 | 18 | 19 | 17.3 | 7.1 | 19.5 | 18.5 | 19 | 12.9 | 8.8 | 12.22 | 6.8 | 18.2 | 16.5 | 18 | 11.45 | 22.2 | 66 | 6.37 | 6.5417 | 6.5417 | 6.72 | 3.8 | 5.8 | 6.0113 | 4.1 | 4.1 | 3.31 | 5.67 |  | 4.2 | 2.4399 | 5.3 | 6.2 | 6.1 | 4.32 | 4.05 | 7.8
LC .105 | 1479.9777 | f#6 | 67 | 18.4 | 18.6 | 18.6 | 19 | 11 | 27 | 17 | 9.9 | 16.6 | 14.2 | 20.5 | 11.3 | 8.4 | 14.7 |  | 12.7 | 15 | 17 | 9.1 | 5.5 | 20.9 | 13.8 | 21 | 9 | 7 | 20.4 | 18 | 19.4 | 19.8 | 19 | 17.8 | 8.9 | 24 | 18.6 | 19 | 13 | 8.5 | 13.91 | 7.8 | 20.2 | 18.5 | 20 | 11.3 | 21.8 | 67 | 6.5 | 6.5771 | 6.5771 | 6.72 | 3.5 | 5.87 | 7.2489 | 4.5 | 4 | 2.97 | 5.2 |  | 3.2 | 1.9448 | 7.4 | 7.2 | 6.3 | 4.92 | 4 | 7.7
LC .105 | 1567.9817 | g6 | 68 | 18.8 | 18.4 | 18.4 | 19 | 10.2 | 28 | 18 | 9.1 | 16.8 | 14.2 | 17.3 | 10.5 | 8.1 | 15.5 |  | 12.7 | 15 | 17.5 | 12.7 | 7.4 | 17.5 | 16 | 23 | 8 | 7 | 16.4 | 16 | 15.4 | 16.5 | 19 | 18 | 8 | 24 | 18.4 | 18.8 | 13 | 8.9 | 13.07 | 8.2 | 20.4 | 19.5 | 20 | 11.17 | 21.5 | 68 | 6.65 | 6.5064 | 6.5064 | 6.72 | 3.2 | 5.94 | 6.1174 | 4.5 | 3.7 | 2.88 | 5.48 |  | 4.5 | 2.6167 | 6.2 | 5.8 | 6.4 | 4.62 | 3.95 | 7.6
LC .105 | 1661.2188 | g#6 | 69 | 19.1 | 19.2 | 19.2 | 19 | 8.7 | 28 | 17 | 9.9 | 17 | 14.2 | 15.2 | 12.2 | 9.6 | 16 |  | 13 | 16 | 17 | 7.4 | 7.9 | 18.4 | 14.6 | 22 | 10 | 6 | 18.7 | 17 | 18 | 18.9 | 19 | 17.8 | 8.6 | 17 | 19.2 | 19.2 | 14.2 | 9.8 | 15.5 | 10 | 17.6 | 19 | 21 | 11 | 20.9 | 69 | 6.75 | 6.7893 | 6.7893 | 6.72 | 3.5 | 6.01 | 5.3748 | 4.6 | 4.3 | 3.41 | 5.66 |  | 2.6 | 2.7935 | 6.5 | 6.6 | 6.3 | 5.48 | 3.9 | 7.4
LC .105 | 1760 | a6 | 70 | 19.4 | 19 | 19 | 19 | 8.5 | 21.5 | 14.2 | 13 | 17.2 | 14.2 | 18.5 | 13.6 | 9.9 | 16 |  | 13.3 | 17 | 15.8 | 13.9 | 8.3 | 15.3 | 14.3 | 20 | 11 | 6.5 | 18.7 | 18 | 18.9 | 20 | 20 | 17.5 | 14.3 | 21.2 | 19 | 19.8 | 14.1 | 9.9 | 14.82 | 9.8 | 20.4 | 19 | 20 | 10.89 | 21 | 70 | 6.86 | 6.7185 | 6.7185 | 6.72 | 4.6 | 6.08 | 6.5417 | 4.7 | 4.8 | 3.51 | 5.66 |  | 4.9 | 2.9349 | 5.4 | 6.6 | 6.2 | 5.24 | 3.85 | 7.4
LC .105 | 1864.655 | a#6 | 71 | 19.6 | 18.5 | 18.5 | 19 | 10.5 | 27 | 19 | 9.1 | 17.4 | 14.2 | 19.1 | 12.4 | 11 | 18.3 |  | 11.9 | 17 | 17.9 | 12.2 | 9.3 | 19.2 | 17.2 | 19 | 9 | 7.5 | 19.2 | 19 | 20 | 21 | 20 | 19.2 | 10 | 25 | 18.5 | 19.1 | 14 | 9.2 | 14.76 | 8.8 | 21 | 19 | 20 | 10.8 | 20.9 | 71 | 6.93 | 6.5417 | 6.5417 | 6.72 | 3.2 | 6.15 | 6.7539 | 4.2 | 4.4 | 3.9 | 6.47 |  | 4.3 | 3.2885 | 6.8 | 6.8 | 6.8 | 5.22 | 3.8 | 7.4
LC .105 | 1975.5332 | b6 | 72 | 19.8 | 19 | 19 | 19 | 14.6 | 26 | 17 | 11.9 | 17.6 | 14.2 | 16.6 | 11.6 | 9.1 | 15.9 |  | 13.3 | 18 | 18.5 | 11 | 9.1 | 17.8 | 15.3 | 22 | 10 | 7.5 | 20.4 | 19 | 23 | 24.2 | 21 | 18 | 10 | 19.8 | 19 | 19.2 | 14.8 | 9.3 | 10.18 | 9.2 | 20 | 18.5 | 20 | 10.61 | 20.7 | 72 | 7 | 6.7185 | 6.7185 | 6.72 | 4.2 | 6.22 | 5.8699 | 4.7 | 4.1 | 3.22 | 5.62 |  | 3.9 | 3.2178 | 6.3 | 7.2 | 6.4 | 3.6 | 3.75 | 7.3
LC .105 | 2093.0045 | c7 | 73 | 20 | 18 | 18 | 19 | 6.7 | 32 | 11.8 | 9.1 | 17.8 | 14.2 | 18.2 | 6.2 | 3.9 | 8.9 | 16.5 | 10.8 | 10 | 16.5 | 10.2 | 3.5 | 21.5 | 16.4 | 19 | 7 | 5 | 26.9 | 13 | 20 | 20 | 20 | 23.2 | 8.6 | 27.3 | 18 | 18.8 | 12.1 | 7 | 13.24 | 7.5 | 20.3 | 20 | 20 | 10.5 | 20.6 | 73 | 7.1 | 6.3649 | 6.3649 | 6.72 | 3.2 | 6.29 | 6.4356 | 3.8 | 2.2 | 1.37 | 3.15 | 5.85 | 3.6 | 1.2376 | 7.6 | 9.5 | 8.2 | 4.68 | 3.7 | 7.3
LC .105 | 2217.461 | c#7 | 74 | 20 | 21.4 | 21.4 | 19 | 4.6 | 33 | 17 | 12.2 | 18 | 14.2 | 17.1 | 7.1 | 4.5 | 9.6 | 15.8 | 7.4 | 14 | 16.3 | 14.7 | 3.4 | 17.3 | 12.5 | 18 | 7 | 4.5 | 20.9 | 15 | 16 | 16 | 19 | 18.7 | 5 | 15 | 21.4 | 21.5 | 14 | 9 | 7.69 | 7 | 19 | 17 | 18 | 10.32 | 20.7 | 74 | 7.1 | 7.5672 | 7.5672 | 6.72 | 4.3 | 6.36 | 6.0467 | 2.6 | 2.5 | 1.58 | 3.38 | 5.58 | 5.2 | 1.2023 | 6.1 | 7.4 | 6.6 | 2.72 | 3.65 | 7.3
LC .105 | 2349.3181 | d7 | 75 | 20 | 20.4 | 20.4 | 19 | 8.2 | 35 | 17 | 9.1 | 18.2 | 14 | 17.5 | 14.4 | 7.2 | 14 | 17 | 7.4 | 13 | 17.1 | 22.6 | 4.9 | 17.3 | 13.8 | 19 | 7 | 5 | 17 | 15 | 18.1 | 18.1 | 20 | 20.6 | 7.1 | 19.2 | 20.4 | 20.8 | 14.1 | 8.9 | 8.03 | 7 | 19 | 18.5 | 23 | 10.2 | 20.6 | 75 | 7.1 | 7.2136 | 7.2136 | 6.72 | 3.2 | 6.44 | 6.1881 | 2.6 | 5.1 | 2.54 | 4.95 | 6.02 | 8 | 1.7327 | 6.1 | 6 | 7.3 | 2.84 | 3.6 | 7.3
LC .105 | 2489.0159 | d#7 | 76 | 20 | 20.2 | 20.2 | 19 | 4.5 | 32 | 17 | 8.8 | 18.4 | 14.2 | 22.2 | 14.4 | 6.7 | 13.7 | 17.1 | 8.8 | 15 | 16.9 | 24.6 | 2.9 | 16.1 | 15.3 | 16 | 7 | 6.5 | 21.5 | 16 | 20.2 | 20.8 | 20 | 24.9 | 5.4 | 21.4 | 20.2 | 21.5 | 14.8 | 9.8 | 7.86 | 7.8 | 19.3 | 18.5 | 22 | 10.04 | 20.6 | 76 | 7.1 | 7.1429 | 7.1429 | 6.72 | 3.1 | 6.51 | 7.8501 | 3.1 | 5.1 | 2.36 | 4.84 | 6.06 | 8.7 | 1.0255 | 5.7 | 7.6 | 8.8 | 2.78 | 3.55 | 7.3
LC .105 | 2637.0205 | e7 | 77 | 20 | 22 | 22 | 19 | 5.9 | 16 | 17 | 10.2 | 18.6 | 14.2 | 19.8 | 7.1 | 4.3 | 8.9 | 16.1 | 9.6 | 13 | 12.9 | 23.2 | 4.5 | 16.4 | 13 | 18 | 7 | 4 | 17 | 14 | 16.5 | 16.5 | 18 | 19 | 6.8 | 19 | 22 | 20.9 | 14 | 8.9 | 9.11 | 8 | 22 | 15 | 18 | 9.9 | 21.2 | 77 | 7.1 | 7.7793 | 7.7793 | 6.72 | 3.6 | 6.58 | 7.0014 | 3.4 | 2.5 | 1.53 | 3.16 | 5.69 | 8.2 | 1.5912 | 5.8 | 6 | 6.7 | 3.22 | 3.5 | 7.5
LC .105 | 2793.8259 | f7 | 78 | 20 | 27.9 | 27.9 | 19 | 6.8 | 29.5 | 20.2 | 7.4 | 18.8 | 14.2 | 23.6 | 12.4 | 8.4 | 18.2 |  | 13.9 | 18 | 18 | 31.4 | 5.1 | 16.4 | 19.6 | 20 | 7 | 7 | 17 | 16 | 15.9 | 19.9 | 20 | 19.8 | 8.5 | 22.4 | 27.9 | 28.3 | 18 | 12.2 | 9.95 | 8 | 19.6 | 16 | 20 | 9.76 | 20.7 | 78 | 7.1 | 9.8656 | 9.8656 | 6.72 | 2.6 | 6.65 | 8.3451 | 4.9 | 4.4 | 2.96 | 6.45 |  | 11.1 | 1.8034 | 5.8 | 6 | 7 | 3.52 | 3.45 | 7.3
LC .105 | 2959.9554 | f#7 | 79 | 20 | 25.7 | 25.7 | 19 | 7.2 | 28 | 15.8 | 8.5 | 19 | 14.2 | 22.1 | 10.2 | 7 | 12.8 | 16.5 | 9.6 | 16 | 16.6 | 19 | 4.3 | 19.8 | 13 | 20 | 6 | 4.5 | 19.5 | 15 | 11.1 | 18 | 19 | 19.8 | 6.8 | 18 | 25.7 | 27.6 | 18.2 | 12 | 12.39 | 9.7 | 18.6 | 17.5 | 19 | 9.6 | 20.9 | 79 | 7.1 | 9.0877 | 9.0877 | 6.72 | 3 | 6.72 | 7.8147 | 3.4 | 3.6 | 2.49 | 4.51 | 5.85 | 6.7 | 1.5205 | 7 | 6.9 | 7 | 4.38 | 3.4 | 7.4
LC .105 | 3135.9635 | g7 | 80 | 20 | 23.6 | 23.6 | 19 | 10.2 | 33 | 17.6 | 9.6 | 19.2 | 14.6 | 21.2 | 7.4 | 5.2 | 11.3 | 16.5 | 4.5 | 13 | 21.5 | 19 | 5.3 | 17.8 | 19.2 | 17 | 6 | 5 | 19.2 | 14 | 14.2 | 17 | 18 | 19.8 | 10 | 26 | 23.6 | 25.1 | 17 | 10.9 | 12.9 | 7 | 16.8 | 18.5 | 17 | 9.47 | 22.1 | 80 | 7.1 | 8.3451 | 8.3451 | 6.72 | 3.4 | 6.79 | 7.4965 | 1.6 | 2.6 | 1.83 | 4.01 | 5.85 | 6.7 | 1.8741 | 6.3 | 6.8 | 7 | 4.56 | 3.35 | 7.8
LC .105 | 3322.4376 | g#7 | 81 | 20 | 27 | 27 | 19 | 5.9 | 32 | 13.6 | 7.9 | 19.4 | 14.2 | 20.2 | 9.6 | 8.3 | 15 |  | 7.6 | 14 | 17.7 | 18.1 | 4.7 | 14.4 | 15.4 | 14 | 6 | 6.5 | 18.7 | 16 | 17.3 | 17.8 | 18 | 15.6 | 7.2 | 20.5 | 27 | 31.4 | 21.1 | 14 | 11.43 | 7.2 | 18.3 | 20 | 19 | 9.3 | 22.9 | 81 | 7.1 | 9.5474 | 9.5474 | 6.72 | 2.8 | 6.86 | 7.1429 | 2.7 | 3.4 | 2.93 | 5.29 |  | 6.4 | 1.662 | 5.1 | 6.6 | 5.5 | 4.04 | 3.3 | 8.1
LC .105 | 3520 | a7 | 82 | 20 | 26.2 | 26.2 | 19 | 7.5 | 31 | 17 | 9.6 | 19.6 | 14.2 | 12.2 | 10.5 | 6.8 | 10.6 | 16 | 8.8 | 12 | 17.9 | 22.3 | 5.9 | 18.4 | 15.6 | 20 | 6 | 5.5 | 17.5 | 15 | 20.6 | 21 | 18 | 20.9 | 7.4 | 14.3 | 26.2 | 26.2 | 18.2 | 11.8 | 9.62 | 8.2 | 21 | 18.5 | 18 | 9.19 | 22.9 | 82 | 7.1 | 9.2645 | 9.2645 | 6.72 | 3.4 | 6.93 | 4.314 | 3.1 | 3.7 | 2.42 | 3.73 | 5.66 | 7.9 | 2.0863 | 6.5 | 6.2 | 7.4 | 3.4 | 3.25 | 8.1
LC .105 | 3729.3101 | a#7 | 83 | 20 | 28.9 | 28.9 | 19 | 5.9 | 28 | 17 | 7.4 | 19.8 | 14.4 | 26 | 9.6 | 8.1 | 16.2 |  | 13.3 | 16 | 17 | 28 | 5 | 16.7 | 17 | 19 | 7 | 7.5 | 22.1 | 20 | 15.5 | 18.9 | 20 | 18 | 6 | 23 | 28.9 | 28.4 | 19 | 12.8 | 9.62 | 7.5 | 16 | 17.5 | 18 | 9.1 | 24.2 | 83 | 7.1 | 10.2192 | 10.2192 | 6.72 | 2.6 | 7 | 9.1938 | 4.7 | 3.4 | 2.86 | 5.73 |  | 9.9 | 1.768 | 5.9 | 7.8 | 6.4 | 3.4 | 3.2 | 8.5
LC .105 | 3951.0664 | b7 | 84 | 20 | 29.9 | 29.9 | 18 | 6.2 | 32 | 17 | 11.3 | 20 | 14.4 | 19.1 | 5.7 | 5.5 | 9.8 | 16.9 | 8.5 | 13 | 18 | 26.6 | 5.9 | 14.1 | 18 | 20 | 8 | 5 | 17.5 | 17 | 15 | 18 | 17 | 15 | 8 | 25.7 | 29.9 | 30 | 21 | 14 | 11.59 | 7.2 | 15 | 20 | 19 | 8.88 | 26.2 | 84 | 7.1 | 10.5728 | 10.5728 | 6.36 | 4 | 7.07 | 6.7539 | 3 | 2 | 1.93 | 3.47 | 5.98 | 9.4 | 2.0863 | 5 | 6.2 | 5.3 | 4.1 | 3.14 | 9.3
LC .105 | 4186.009 | c8 | 85 | 19.5 | 30 | 30 | 18 | 18.4 | 40 | 17.6 | 13.3 | 20 | 14.3 | 24 | 19.2 | 16.3 | 23.6 |  | 12.4 | 12 | 23.4 | 28 | 13.3 | 19.2 | 19.4 | 19 | 11 | 4.5 | 20.1 | 18 | 10.6 | 13.5 | 16 | 18.7 | 8.5 | 34 | 30 | 31.4 | 21 | 13.4 | 11.37 | 8.7 | 17.7 | 25 | 23 | 8.8 | 27.7 | 85 | 6.9 | 10.6082 | 10.6082 | 6.36 | 4.7 | 7.07 | 8.4866 | 4.4 | 6.8 | 5.75 | 8.35 |  | 9.9 | 4.703 | 6.8 | 7.1 | 6.6 | 4.02 | 3.1 | 9.8
LC .105 | 4434.9221 | c#8 | 86 | 19 | 32.1 | 32.1 | 17 | 8.4 | 32 | 11.4 | 8.2 | 20.3 | 14.2 | 22 | 15.3 | 7 | 16.4 | 16.4 | 11.6 | 11 | 18.5 | 27.2 | 6.5 | 16.1 | 13 | 20 | 6 | 3.5 | 24.3 | 20 | 12.1 | 15 | 18 | 14.7 | 11.1 | 27.4 | 32.1 | 33 | 28.1 | 18.9 | 11.09 | 7.4 | 17 | 22 | 20 | 8.63 | 28.9 | 86 | 6.7 | 11.3508 | 11.3508 | 6.01 | 2.9 | 7.18 | 7.7793 | 4.1 | 5.4 | 2.48 | 4.71 | 5.8 | 9.6 | 2.2984 | 5.7 | 8.6 | 5.2 | 3.92 | 3.05 | 10.2
LC .105 | 4698.6363 | d8 | 87 | 18.5 | 35.1 | 35.1 | 17 | 9.2 | 31 | 11.4 | 13 | 20.5 | 14.2 | 15.6 | 13.3 | 6.4 | 11.9 | 18.4 | 9.1 | 18 | 18.5 | 29.4 | 7.8 | 13.9 | 15.4 | 26 | 10 | 4.5 | 21.5 | 15 | 16.9 | 19 | 17 | 13.6 | 9.2 | 24.5 | 35.1 | 36.9 | 27.5 | 17.3 | 11.26 | 9.8 | 20.2 | 16.5 | 20 | 8.5 | 30 | 87 | 6.5 | 12.4116 | 12.4116 | 6.01 | 4.6 | 7.25 | 5.5163 | 3.2 | 4.7 | 2.26 | 4.22 | 6.49 | 10.4 | 2.7581 | 4.9 | 7.6 | 4.8 | 3.98 | 3 | 10.6
LC .105 | 4978.0317 | d#8 | 88 | 18 | 32.1 | 32.1 | 17 | 8.3 | 37 | 14.8 | 12.7 | 20.7 | 14.2 | 20.3 | 14.4 | 13.1 | 17.8 |  | 13.6 | 15 | 19 | 21.2 | 11 | 15.8 | 15.8 | 19 | 10 | 5.5 | 25.5 | 16 | 18.6 | 20.4 | 15 | 15 | 9.1 | 27.7 | 32.1 | 35.1 | 25.2 | 17 | 7.69 | 8.2 | 18 | 20 | 21 | 8.3 | 30.5 | 88 | 6.4 | 11.3508 | 11.3508 | 6.01 | 4.5 | 7.32 | 7.1782 | 4.8 | 5.1 | 4.62 | 6.31 |  | 7.5 | 3.8897 | 5.6 | 9 | 5.3 | 2.72 | 2.95 | 10.8
LC .105 | 5274.0409 | e8 | 89 | 17.5 | 32.7 | 32.7 | 17 | 7.8 | 33 | 14.2 | 12.2 | 20.9 | 14.2 | 19.4 | 11 | 7.5 | 12.6 | 18.7 | 9.6 | 12 | 16.8 | 21.2 | 11.8 | 11.6 | 14.1 | 18 | 8 | 4.5 | 24.3 | 18 | 13.2 | 16 | 19 | 13.6 | 11.2 | 41.7 | 32.7 | 34.1 | 26 | 17.5 | 18.21 | 8.6 | 18.5 | 17.5 | 18 | 8.2 | 32.2 | 89 | 6.2 | 11.5629 | 11.5629 | 6.01 | 4.3 | 7.39 | 6.86 | 3.4 | 3.9 | 2.64 | 4.46 | 6.62 | 7.5 | 4.1726 | 4.1 | 8.6 | 4.8 | 6.44 | 2.9 | 11.4
LC .105 | 5587.6517 | f8 | 90 | 17 | 31 | 31 | 16 | 9.8 | 32 | 17 | 10.2 | 21.2 | 14.2 | 18 | 11.3 | 11.2 | 18.1 |  | 13 | 15 | 19 | 28.9 | 9.9 | 11.9 | 18.2 | 18 | 9 | 6 | 20.9 | 20 | 21.5 | 21.9 | 15 | 11 | 9.9 | 25 | 31 | 31 | 22.3 | 15.8 | 12.22 | 11 | 21.1 | 18 | 18 | 8.06 | 32.6 | 90 | 6 | 10.9618 | 10.9618 | 5.66 | 3.6 | 7.5 | 6.3649 | 4.6 | 4 | 3.96 | 6.4 |  | 10.2 | 3.5007 | 4.2 | 7.4 | 3.9 | 4.32 | 2.85 | 11.5
LC .105 | 5919.9108 | f#8 | 91 | 16.5 | 29.9 | 29.9 | 16 | 12.9 | 37 | 17 | 9.9 | 21.4 | 14.2 | 17.8 | 12.4 | 9.3 | 13.9 | 18.2 | 10.8 | 15 | 19.2 | 13 | 13.8 | 13.3 | 12.2 | 22 | 10 | 4.5 | 22.1 | 19 | 16.8 | 18 | 16 | 13.3 | 11 | 25 | 29.9 | 29.2 | 21.8 | 15.5 | 14.62 | 9 | 19.8 | 14 | 19 | 7.9 | 32.2 | 91 | 5.83 | 10.5728 | 10.5728 | 5.66 | 3.5 | 7.57 | 6.2942 | 3.8 | 4.4 | 3.29 | 4.93 | 6.42 | 4.6 | 4.8798 | 4.7 | 7.8 | 4.7 | 5.17 | 2.8 | 11.4

## GG+dbrs&keys TG output levels
Hammond Tonewheel Generator output levels taken from the GG outputs of the preamplifier whilst the appropriate drawbars are selected and the appropriate keys are pressed , as shown on the old Hammond graph titled '' APPROXIMATE OUTPUT VOLTAGE READINGS OF ORGAN GENERATOR FREQUENCIES 1 TO 91'' The chart states that the Tone Control '' should be as set at factory'' [ possibly at the Halfway position ? ]
OLD HAMMOND GRAPH CHART TITLED "APPROXIMATE OUTPUT VOLTAGE READINGS OF ORGAN GENERATOR FREQUENCIES 1 TO 91'' CHART 1 Model B organs Serial number 4000 to 5075. Model E organs Serial numbers below 8000 '' Bass all the way down'' on bottom octave of keyboard 16'ft drawbar |  |  |  | OLD HAMMOND GRAPH CHART TITLED "APPROXIMATE OUTPUT VOLTAGE READINGS OF ORGAN GENERATOR FREQUENCIES 1 TO 91''. CHART 2 Model B organs Serial numbers above 5075. Model E organs Serial numbers above 8000 Also B3 / C3 /RT3 / A100 etc ? Bass foldback on keyboard bottom octave of keyboard 16' ft drawbar. |  |  |  | Possible output levels of the old Hammond graph Chart 1 for the earlier Model B and E organs if the output voltages from this chart are used to recalibrate the TG of an organ with the AO28 preamplifier such as the B3 / C3 / RT3 / A100 / D152 etc , and with the AO28 Tone Control turned up to full brightness position. | Ray's 1959 C3 S/n 80775 TG notes 49-55 recapped with .22 mf capacitors. TG notes 55-91 recapped with .1 mf capacitors. Measured with Tone Control set at halfway position. | Ray's 1959 C3 S/n 80775 TG notes 49-55 recapped with .22 mf capacitors. TG notes 55-91 recapped with .1 mf capacitors. Measured with Tone Control set at full brightness position. | Kon's 1963 C3 Recapped. Feb 2005 TG recalibration. Output levels of the old Hammond graph Chart 1 for the earlier Model B and E organs were used as the guide for the Feb 2005 TG recalibration. Bass foldback removed. Gain trimmer capacitor at 1 1/2 turns.Tone Control at halfway. | Kon's 1963 C3 Recapped. Feb 2005 TG recalibration. Output levels of the old Hammond graph Chart 1 for the earlier Model B and E organs were used as the guide for the Feb 2005 TG recalibration. Bass foldback removed. Gain trimmer capacitor at 1 1/2 turns. Tone Control at full brightness. | Church 1960 RT3. With aged wax capacitors.Tone Control at halfway position. | Church 1960 RT3 with aged wax capacitors. Tone Control at full brightness position. | Bernard's 1973 C3. Red styrene capacitors. Hum filter on TG notes 37-49. | Bernard's 1973 C3.( 1) Gain trimmer capacitor at zero turns. Tone Control at halfway position. Volts RMS . | Bernard's 1973 C3.( 2 ) GG outputs with gain trimmer capacitor at 1 & 1/2 turns and the Tone Control set at the halfway position. V RMS. | Bernard's 1973 C3. ( 3 ) Gain trimmer capacitor at 1 &1/2 turns. Tone Control at halfway position. Volts peak to peak.
Drawbar | Keyboard Note | TG Note | Volts RMS | Drawbar | Keyboard Note | TG Note | Volts RMS | Volts RMS | Volts RMS | Volts RMS | Volts RMS | Volts RMS | Volts RMS | Volts RMS | TG Note # | V RMS | V RMS | V PP
16 | 1 | 1 | 3.3 | 16 | 1 | 1 | 0.8 | 3.42 | 0.6 | 0.62 | 3.2 | 3.24 | 0.72 | 0.72 | 13 | 0.61 | 1.5 | 4.24
16 | 2 | 2 | 3.32 | 16 | 2 | 2 | 0.81 | 3.44 | 0.57 | 0.59 | 3.39 | 3.51 | 0.72 | 0.7 | 14 | 0.59 | 1.53 | 4.33
16 | 3 | 3 | 3.34 | 16 | 3 | 3 | 0.84 | 3.45 | 0.52 | 0.59 | 3.3 | 3.4 | 0.69 | 0.68 | 15 | 0.57 | 1.55 | 4.38
16 | 4 | 4 | 3.35 | 16 | 4 | 4 | 0.85 | 3.46 | 0.45 | 0.5 | 3.25 | 3.32 | 0.71 | 0.7 | 16 | 0.56 | 1.6 | 4.52
16 | 5 | 5 | 3.37 | 16 | 5 | 5 | 0.87 | 3.48 | 0.5 | 0.52 | 3.29 | 3.4 | 0.68 | 0.65 | 17 | 0.57 | 1.72 | 4.86
16 | 6 | 6 | 3.39 | 16 | 6 | 6 | 0.89 | 3.49 | 0.5 | 0.55 | 3.28 | 3.39 | 0.65 | 0.63 | 18 | 0.58 | 1.85 | 5.23
16 | 7 | 7 | 3.4 | 16 | 7 | 7 | 0.9 | 3.51 | 0.45 | 0.5 | 3.31 | 3.42 | 0.66 | 0.65 | 19 | 0.58 | 1.97 | 5.57
16 | 8 | 8 | 3.41 | 16 | 8 | 8 | 0.93 | 3.51 | 0.5 | 0.55 | 3.3 | 3.4 | 0.62 | 0.62 | 20 | 0.56 | 2.06 | 5.83
16 | 9 | 9 | 3.42 | 16 | 9 | 9 | 0.97 | 3.51 | 0.5 | 0.51 | 3.23 | 3.32 | 0.61 | 0.61 | 21 | 0.53 | 2.15 | 6.08
16 | 10 | 10 | 3.43 | 16 | 10 | 10 | 1 | 3.51 | 0.52 | 0.57 | 3.28 | 3.39 | 0.55 | 0.58 | 22 | 0.53 | 2.35 | 6.65
16 | 11 | 11 | 3.43 | 16 | 11 | 11 | 1.02 | 3.49 | 0.38 | 0.4 | 3.28 | 3.34 | 0.44 | 0.48 | 23 | 0.48 | 2.34 | 6.62
16 | 12 | 12 | 3.43 | 16 | 12 | 12 | 1.06 | 3.51 | 0.29 | 0.3 | 3.25 | 3.38 | 0.34 | 0.39 | 24 | 0.43 | 2.27 | 6.42
16 | 13 | 13 | 3.43 | 16 | 13 | 13 | 1.1 | 3.51 | 1.28 | 1.3 | 2.32 | 2.38 | 1.58 | 1.58 | 13 | 1.35 | 3.15 | 8.91
16 | 14 | 14 | 3.43 | 16 | 14 | 14 | 1.15 | 3.51 | 1.19 | 1.2 | 2.32 | 2.39 | 1.52 | 1.52 | 14 | 1.3 | 3.4 | 9.62
16 | 15 | 15 | 3.42 | 16 | 15 | 15 | 1.2 | 3.51 | 1.1 | 1.11 | 2.3 | 2.39 | 1.57 | 1.54 | 15 | 1.3 | 3.5 | 9.9
16 | 16 | 16 | 3.41 | 16 | 16 | 16 | 1.26 | 3.5 | 1.04 | 1.09 | 2.33 | 2.41 | 1.59 | 1.57 | 16 | 1.28 | 3.6 | 10.18
16 | 17 | 17 | 3.4 | 16 | 17 | 17 | 1.34 | 3.5 | 1.62 | 1.66 | 3.49 | 3.58 | 2.1 | 2.04 | 17 | 1.85 | 5.6 | 15.84
16 | 18 | 18 | 3.39 | 16 | 18 | 18 | 1.44 | 3.5 | 1.63 | 1.69 | 3.42 | 3.53 | 2.08 | 2.03 | 18 | 1.9 | 6 | 16.97
16 | 19 | 19 | 3.38 | 16 | 18 | 19 | 1.51 | 3.5 | 1.6 | 1.63 | 3.41 | 3.54 | 2.003 | 2.02 | 19 | 1.85 | 6.3 | 17.82
16 | 20 | 20 | 3.35 | 16 | 20 | 20 | 1.61 | 3.48 | 1.6 | 1.69 | 3.42 | 3.56 | 1.99 | 1.95 | 20 | 1.78 | 6.5 | 18.38
16 | 21 | 21 | 3.32 | 16 | 21 | 21 | 1.72 | 3.46 | 1.45 | 1.55 | 3.39 | 3.52 | 1.9 | 1.88 | 21 | 1.75 | 6.92 | 19.57
16 | 22 | 22 | 3.3 | 16 | 22 | 22 | 1.96 | 3.44 | 1.6 | 1.68 | 3.4 | 3.54 | 1.81 | 1.8 | 22 | 1.74 | 7.52 | 21.27
16 | 23 | 23 | 3.28 | 16 | 23 | 23 | 2.03 | 3.44 | 1.52 | 1.6 | 3.3 | 3.46 | 1.75 | 1.71 | 23 | 1.76 | 8.48 | 23.98
16 | 24 | 24 | 3.23 | 16 | 24 | 24 | 2.3 | 3.41 | 1.44 | 1.5 | 3.3 | 3.48 | 1.69 | 1.67 | 24 | 1.65 | 8.75 | 24.75
16 | 25 | 25 | 3.2 | 16 | 25 | 25 | 2.46 | 3.39 | 2.15 | 2.22 | 3.11 | 3.3 | 2.46 | 2.46 | 25 | 2.45 | 14.5 | 41.01
16 | 26 | 26 | 3.15 | 16 | 26 | 26 | 2.46 | 3.34 | 1.99 | 2.1 | 3.01 | 3.2 | 2.3 | 2.32 | 26 | 2.35 | 16 | 45.25
16 | 27 | 27 | 3.1 | 16 | 27 | 27 | 2.4 | 3.28 | 2.02 | 2.2 | 2.98 | 3.16 | 2.15 | 2.19 | 27 | 2.45 | 18.6 | 52.6
16 | 28 | 28 | 3.04 | 16 | 28 | 28 | 2.32 | 3.26 | 1.95 | 2.03 | 2.91 | 3.13 | 2.28 | 2.3 | 28 | 2.35 | 20.04 | 56.67
16 | 29 | 29 | 3 | 16 | 29 | 29 | 2.2 | 3.24 | 1.98 | 2.09 | 2.91 | 3.15 | 2.3 | 2.36 | 29 | 2.35 | 21.8 | 61.65
16 | 30 | 30 | 2.9 | 16 | 30 | 30 | 2.1 | 3.14 | 1.87 | 1.96 | 2.88 | 3.12 | 2.19 | 2.25 | 30 | 2.2 | 22 | 62.22
16 | 31 | 31 | 2.82 | 16 | 31 | 31 | 1.94 | 3.08 | 1.82 | 1.9 | 2.79 | 3.05 | 2.31 | 2.41 | 31 | 2.3 | 22.8 | 64.48
16 | 32 | 32 | 2.71 | 16 | 32 | 32 | 1.79 | 3.06 | 1.88 | 2 | 2.5 | 2.85 | 2.19 | 2.31 | 32 | 2.25 | 22.3 | 63.06
16 | 33 | 33 | 2.65 | 16 | 33 | 33 | 1.67 | 2.94 | 1.93 | 2.05 | 2.5 | 2.79 | 2.3 | 2.4 | 33 | 2.32 | 22 | 62.22
16 | 34 | 34 | 2.55 | 16 | 34 | 34 | 1.55 | 2.81 | 1.8 | 1.91 | 2.42 | 2.68 | 2.08 | 2.16 | 34 | 2.25 | 19.5 | 55.15
16 | 35 | 35 | 2.45 | 16 | 35 | 35 | 1.47 | 2.71 | 1.83 | 2 | 2.36 | 2.62 | 2.1 | 2.2 | 35 | 2.15 | 17 | 48.08
16 | 36 | 36 | 2.35 | 16 | 36 | 36 | 1.39 | 2.64 | 1.83 | 2 | 2.25 | 2.54 | 2 | 2.1 | 36 | 2.2 | 15.2 | 42.99
16 | 37 | 37 | 2.21 | 5.3333 | 37 | 37 | 1.31 | 2.54 | 1.79 | 1.9 | 2.2 | 2.53 | 1.98 | 2.14 | 37 | 1.9 | 11.8 | 33.37
16 | 38 | 38 | 2.08 | 5.3333 | 38 | 38 | 1.26 | 2.43 | 1.81 | 2.1 | 2 | 2.35 | 1.9 | 2.05 | 38 | 1.85 | 10.04 | 28.39
16 | 39 | 39 | 1.95 | 5.3333 | 39 | 39 | 1.2 | 2.3 | 1.78 | 1.84 | 1.9 | 2.25 | 1.86 | 2.04 | 39 | 2 | 10 | 28.28
16 | 40 | 40 | 1.86 | 5.3333 | 40 | 40 | 1.15 | 2.24 | 1.73 | 2 | 1.81 | 2.19 | 1.88 | 2.1 | 40 | 1.95 | 8.7 | 24.6
16 | 41 | 41 | 1.77 | 5.3333 | 41 | 41 | 1.11 | 2.14 | 1.7 | 1.99 | 1.73 | 2.1 | 1.84 | 2.03 | 41 | 2 | 8 | 22.62
16 | 42 | 42 | 1.69 | 5.3333 | 42 | 42 | 1.06 | 2.05 | 1.61 | 2.2 | 1.65 | 2.01 | 1.8 | 2.1 | 42 | 1.95 | 7.3 | 20.64
16 | 43 | 43 | 1.56 | 5.3333 | 43 | 43 | 1.02 | 1.93 | 1.54 | 1.9 | 1.52 | 1.89 | 1.71 | 2 | 43 | 1.95 | 6.65 | 18.81
16 | 44 | 44 | 1.51 | 5.3333 | 44 | 44 | 1 | 1.9 | 1.41 | 1.6 | 1.51 | 1.9 | 1.7 | 1.8 | 44 | 1.85 | 5.95 | 16.83
16 | 45 | 45 | 1.44 | 5.3333 | 45 | 45 | 0.96 | 1.82 | 1.28 | 1.57 | 1.45 | 1.83 | 1.52 | 1.81 | 45 | 1.8 | 5.3 | 14.99
16 | 46 | 46 | 1.36 | 5.3333 | 46 | 46 | 0.93 | 1.74 | 1.2 | 1.5 | 1.35 | 1.6 | 1.43 | 1.7 | 46 | 1.85 | 5.1 | 14.42
16 | 47 | 47 | 1.3 | 5.3333 | 47 | 47 | 0.91 | 1.68 | 1.15 | 1.5 | 1.3 | 1.68 | 1.41 | 1.7 | 47 | 1.83 | 4.7 | 13.29
16 | 48 | 48 | 1.25 | 5.3333 | 48 | 48 | 0.9 | 1.61 | 1.25 | 1.58 | 1.23 | 1.62 | 1.43 | 1.72 | 48 | 1.8 | 4.35 | 12.3
1 | 1 | 49 | 1.19 | 1 | 1 | 49 | 0.88 | 1.58 | 0.89 | 1.11 | 1.16 | 1.51 | 0.67 | 0.8 | 49 | 1.65 | 3.8 | 10.75
1 | 2 | 50 | 1.15 | 1 | 2 | 50 | 0.87 | 1.56 | 0.75 | 0.99 | 1.12 | 1.51 | 0.64 | 0.8 | 50 | 1.5 | 3.25 | 9.19
1 | 3 | 51 | 1.12 | 1 | 3 | 51 | 0.85 | 1.54 | 0.7 | 0.91 | 1.12 | 1.54 | 0.68 | 0.85 | 51 | 1.55 | 3.1 | 8.77
1 | 4 | 52 | 1.1 | 1 | 4 | 52 | 0.82 | 1.54 | 0.72 | 0.92 | 1.09 | 1.49 | 0.63 | 0.79 | 52 | 1.42 | 2.7 | 7.64
1 | 5 | 53 | 1.07 | 1 | 5 | 53 | 0.81 | 1.54 | 0.68 | 0.89 | 1.06 | 1.49 | 0.67 | 0.88 | 53 | 1.4 | 2.56 | 7.24
1 | 6 | 54 | 1.06 | 1 | 6 | 54 | 0.8 | 1.54 | 0.9 | 1.21 | 1.05 | 1.5 | 0.58 | 0.78 | 54 | 1.43 | 2.47 | 6.99
1 | 7 | 55 | 1.05 | 1 | 7 | 55 | 0.79 | 1.54 | 0.8 | 1.08 | 1.01 | 1.5 | 0.62 | 0.9 | 55 | 1.57 | 2.6 | 7.35
1 | 8 | 56 | 1.04 | 1 | 8 | 56 | 0.77 | 1.54 | 0.79 | 1.05 | 1 | 1.5 | 0.41 | 0.6 | 56 | 1.47 | 2.32 | 6.56
1 | 9 | 57 | 1.03 | 1 | 9 | 57 | 0.75 | 1.54 | 0.79 | 1.09 | 1.02 | 1.57 | 0.37 | 0.6 | 57 | 1.6 | 2.43 | 6.87
1 | 10 | 58 | 1 | 1 | 10 | 58 | 0.74 | 1.53 | 0.71 | 1 | 1 | 1.52 | 0.42 | 0.61 | 58 | 1.5 | 2.2 | 6.22
1 | 11 | 59 | 0.99 | 1 | 11 | 59 | 0.71 | 1.52 | 0.71 | 1 | 0.99 | 1.5 | 0.46 | 0.68 | 59 | 1.4 | 1.96 | 5.54
1 | 12 | 60 | 0.96 | 1 | 12 | 60 | 0.7 | 1.51 | 0.69 | 0.95 | 0.95 | 1.49 | 0.41 | 0.62 | 60 | 1.36 | 1.85 | 5.23
1 | 13 | 61 | 0.94 | 1 | 13 | 61 | 0.69 | 1.5 | 1.09 | 1.5 | 0.98 | 1.57 | 0.4 | 0.6 | 61 | 1.37 | 1.8 | 5.09
1 | 14 | 62 | 0.9 | 1 | 14 | 62 | 0.67 | 1.44 | 0.82 | 1.19 | 0.89 | 1.43 | 0.41 | 0.6 | 62 | 1.35 | 1.72 | 4.86
1 | 15 | 63 | 0.86 | 1 | 15 | 63 | 0.65 | 1.42 | 0.75 | 1.11 | 0.85 | 1.41 | 0.35 | 0.53 | 63 | 1.35 | 1.66 | 4.69
1 | 16 | 64 | 0.82 | 1 | 16 | 64 | 0.63 | 1.38 | 0.91 | 1.31 | 0.79 | 1.32 | 0.32 | 0.5 | 64 | 1.37 | 1.6 | 4.52
1 | 17 | 65 | 0.78 | 1 | 17 | 65 | 0.62 | 1.32 | 0.69 | 1.01 | 0.75 | 1.29 | 0.31 | 0.5 | 65 | 1.2 | 1.4 | 3.96
1 | 18 | 66 | 0.73 | 1 | 18 | 66 | 0.6 | 1.26 | 0.65 | 0.98 | 0.71 | 1.27 | 0.34 | 0.52 | 66 | 1.25 | 1.4 | 3.96
1 | 19 | 67 | 0.7 | 1 | 19 | 67 | 0.59 | 1.22 | 0.72 | 1.1 | 0.69 | 1.21 | 0.34 | 0.57 | 67 | 1.3 | 1.43 | 4.04
1 | 20 | 68 | 0.67 | 1 | 20 | 68 | 0.58 | 1.19 | 0.52 | 0.8 | 0.65 | 1.15 | 0.35 | 0.59 | 68 | 1.25 | 1.34 | 3.79
1 | 21 | 69 | 0.65 | 1 | 21 | 69 | 0.56 | 1.16 | 0.6 | 0.89 | 0.56 | 1.03 | 0.39 | 0.6 | 69 | 1.15 | 1.22 | 3.45
1 | 22 | 70 | 0.61 | 1 | 22 | 70 | 0.55 | 1.14 | 0.6 | 0.9 | 0.6 | 1.13 | 0.36 | 0.6 | 70 | 1.12 | 1.2 | 3.39
1 | 23 | 71 | 0.6 | 1 | 23 | 71 | 0.53 | 1.13 | 0.65 | 0.99 | 0.58 | 1.08 | 0.21 | 0.5 | 71 | 1.2 | 1.22 | 3.45
1 | 24 | 72 | 0.58 | 1 | 24 | 72 | 0.5 | 1.12 | 0.7 | 1.09 | 0.52 | 1.04 | 0.23 | 0.51 | 72 | 1.12 | 1.1 | 3.11
1 | 25 | 73 | 0.56 | 1 | 25 | 73 | 0.49 | 1.1 | 0.59 | 0.9 | 0.5 | 0.98 | 0.24 | 0.4 | 73 | 0.8 | 0.77 | 2.18
1 | 26 | 74 | 0.54 | 1 | 26 | 74 | 0.47 | 1.1 | 0.42 | 0.68 | 0.57 | 1.11 | 0.22 | 0.37 | 74 | 1.1 | 1.04 | 2.94
1 | 27 | 75 | 0.51 | 1 | 27 | 75 | 0.45 | 1.1 | 0.5 | 0.78 | 0.51 | 1.03 | 0.21 | 0.37 | 75 | 1.15 | 1.05 | 2.97
1 | 28 | 76 | 0.5 | 1 | 28 | 76 | 0.44 | 1.1 | 0.5 | 0.79 | 0.51 | 1.1 | 0.22 | 0.37 | 76 | 1.37 | 1.24 | 3.51
1 | 29 | 77 | 0.5 | 1 | 29 | 77 | 0.42 | 1.1 | 0.39 | 0.6 | 0.46 | 1.01 | 0.22 | 0.39 | 77 | 1.1 | 0.95 | 2.69
1 | 30 | 78 | 0.5 | 1 | 30 | 78 | 0.41 | 1.1 | 0.35 | 0.59 | 0.6 | 1.3 | 0.22 | 0.34 | 78 | 1.15 | 0.98 | 2.77
1 | 31 | 79 | 0.49 | 1 | 31 | 79 | 0.4 | 1.1 | 0.21 | 0.38 | 0.58 | 1.23 | 0.23 | 0.39 | 79 | 1.05 | 0.86 | 2.43
1 | 33 | 80 | 0.49 | 1 | 33 | 80 | 0.39 | 1.1 | 0.28 | 0.41 | 0.47 | 1.09 | 0.2 | 0.3 | 80 | 1.05 | 0.85 | 2.4
1 | 34 | 81 | 0.49 | 1 | 34 | 81 | 0.36 | 1.1 | 0.31 | 0.51 | 0.51 | 1.35 | 0.2 | 0.3 | 81 | 0.85 | 0.65 | 1.84
1 | 35 | 82 | 0.48 | 1 | 35 | 82 | 0.33 | 1.1 | 0.4 | 0.61 | 0.45 | 1.09 | 0.21 | 0.32 | 82 | 1.12 | 0.86 | 2.43
1 | 36 | 83 | 0.47 | 1 | 36 | 83 | 0.32 | 1.1 | 0.28 | 0.49 | 0.49 | 1.17 | 0.15 | 0.27 | 83 | 0.95 | 0.7 | 1.98
1 | 37 | 84 | 0.46 | 1 | 37 | 84 | 0.31 | 1.1 | 0.26 | 0.44 | 0.45 | 1.11 | 0.15 | 0.27 | 84 | 0.74 | 0.54 | 1.53
1 | 38 | 85 | 0.45 | 1 | 38 | 85 | 0.3 | 1.1 | 0.17 | 0.3 | 0.41 | 1.09 | 0.18 | 0.3 | 85 | 0.9 | 0.65 | 1.84
1 | 39 | 86 | 0.43 | 1 | 39 | 86 | 0.29 | 1.1 | 0.2 | 0.31 | 0.51 | 1.32 | 0.15 | 0.27 | 86 | 0.68 | 0.47 | 1.33
1 | 40 | 87 | 0.42 | 1 | 40 | 87 | 0.27 | 1.1 | 0.22 | 0.42 | 0.44 | 1.2 | 0.18 | 0.31 | 87 | 0.62 | 0.4 | 1.13
1 | 41 | 88 | 0.4 | 1 | 41 | 88 | 0.25 | 1.1 | 0.28 | 0.45 | 0.4 | 1.12 | 0.15 | 0.28 | 88 | 0.66 | 0.5 | 1.41
1 | 42 | 89 | 0.36 | 1 | 42 | 89 | 0.22 | 1.1 | 0.18 | 0.31 | 0.36 | 1.08 | 0.15 | 0.28 | 89 | 0.64 | 0.39 | 1.1
1 | 43 | 90 | 0.33 | 1 | 43 | 90 | 0.21 | 1.1 | 0.3 | 0.51 | 0.3 | 0.98 | 0.2 | 0.34 | 90 | 0.38 | 0.22 | 0.62
1 | 44 | 91 | 0.3 | 1 | 44 | 91 | 0.2 | 1.1 | 0.18 | 0.39 | 0.29 | 0.91 | 0.16 | 0.29 | 91 | 0.64 | 0.38 | 1.07

## GG + Busbar TG output levels
Hammond Tone wheel Generator output levels in AC volts RMS measured with a voltmeter connected to the preamplifier GG outputs whilst each TG note is connected to a preset panel busbar, as instructed in the Hammond technical services manual.The expression pedal should be at full volume position, the vibrato / chorus controls should be in the ''off'' position and l presume that the Tone Control should be set to the full brightness position and the gain trimmer capacitor should be as set at the factory. The tone cabinet or Leslie should be disconnected from the organ and the Leslie kit might possibly need to be disconnected from the GG outputs so that the GG outputs are not loaded down thus giving a false reading on the voltmeter.
TG Note | Hammond Model G ( same as DV ) Service Manual. 82 note TG. Connect the TG notes to the fourth ( fifth from bottom ) busbar. Chart instructs to use a 4 K ohms per volt scale voltage meter. | Hammond B3 Service manual ''TABLE V GENERATOR OUTPUT VOLTAGES'' chart. The instructions say to connect the TG notes to the fourth busbar ( fifth from bottom ) but connecting to the fifth busbar ( sixth from bottom ) seems to be more correct with the output voltages shown on the B3 chart .The chart instructs to use a 1K ohms per volts scale voltage meter. | Ray's 1959 C3 S/n 80775 . TG notes 49-54 recapped with .22 mf capacitors. TG notes 55-91 recapped with .1 mf capacitors. TG notes connected to the fifth ( sixth from the bottom ) busbar . Tone Control set to full brightness position. | Kon's 1963 C3 Recapped . Bass foldback removed. TG notes 1 - 12 filtered with 470 mf grounding capacitors for sinewave like bass.. Feb 2005 TG recalibration. With the TG capacitors at the correct mfd value for each of the TG notes 49 - 91 , for the ''as new'' sound. TG notes connected to the fourth ( fifth from the bottom ) busbar. The Tone control was set to full brightness and the gain trimmer capacitor was set at the factory set position of one and a half turns. | Kon's 1963 C3 Recapped . Bass foldback removed. TG notes 1 - 12 are the stock complex waveforms Feb 2005 TG recalibration. With the TG capacitors at the correct mfd value for each of the TG notes 49 - 91 , for the ''as new'' sound. TG notes connected to the fifth ( sixth from the bottom ) busbar. The Tone control was set to full brightness and the gain trimmer capacitor was set at the factory set position of one and a half turns. | Kon's 1963 C3 Recapped . Bass foldback removed. TG notes 1 - 12 filtered with 470 mf grounding capacitors for sinewave like bass. Feb 2005 TG recalibration. With the TG capacitors at the correct mfd value for each of the TG notes 49 - 91 , for the ''as new'' sound. TG notes connected to the fifth ( sixth from the bottom ) busbar. The Tone control was set to full brightness and the gain trimmer capacitor was set at the factory set position of one and a half turns. | Kon's 1963 C3.Recapped . Bass foldback removed. TG notes 1 - 12 filtered with 470 mf grounding capacitors for sinewave like bass. Feb 2005 TG recalibration With TG capacitor values switched to be at 20 % above the correct mfd values for a moderately aged sound. TG notes connected to the fifth ( sixth from the bottom ) busbar. The Tone control was set to full brightness and the gain trimmer capacitor was set at the factory set position of one and a half turns. | Kon's 1963 C3 Recapped . Bass foldback removed. Feb 2005 TG recalibration. With TG capacitor values switched to be at 50% above the correct mfd value for a 40 years aged sound. TG notes connected to the fifth ( sixth from the bottom ) busbar. The Tone control was set to full brightness and the gain trimmer capacitor was set at the factory set position of one and a half turns. | Church 1960 RT3 with stock aged wax capacitors. TG notes connected to the fifth ( sixth from the bottom ) busbar. TG note 25 ( 10.5 mvpp when directly measured from the TG ) was used as the reference note. The gain trimmer cap was turned until the voltage from the GG outputs was 11.5 volts RMS, as shown on the Hammond chart. | Bernard's 1973 C3 with the red styrene capacitors. The TG notes 37 - 48 have the capacitor / resistor hum filters. The TG notes were measured using the fourth ( fifth from bottom ) busbar. | Bernard's 1973 C3 with the red styrene capacitors. The TG notes 37 - 48 have the capacitor / resistor hum filters. The TG notes were measured using the fifth ( sixth from bottom ) busbar. | Jeffrey Dairiki's 1961 C3 with the stock aged wax capacitors on the TG.The TG notes were connected to the fourth ( fifth from the bottom ) preset panel busbar.
1 |  | 9.8 | 7.9 | 3.2 | 5.9 | 6 | 6 | 6 | 7.63 | 4.8 | 7.5 | 3.68
2 |  | 11 | 6.6 | 3.2 | 6 | 6.1 | 6.1 | 6.1 | 7.63 | 4.8 | 8.5 | 3.79
3 |  | 11.5 | 8.4 | 3 | 5.8 | 5.9 | 5.9 | 5.9 | 7.64 | 5 | 8.5 | 4.18
4 |  | 12 | 7.3 | 3 | 5.9 | 6 | 6 | 6 | 7.82 | 5 | 8.7 | 4.26
5 |  | 13 | 7.8 | 3.2 | 6.3 | 6.4 | 6.4 | 6.4 | 8.32 | 5 | 8.5 | 4.52
6 |  | 14 | 8.4 | 3.5 | 6.9 | 6.9 | 6.9 | 6.9 | 8.21 | 5 | 8.7 | 4.61
7 |  | 15 | 11.05 | 3.9 | 7.4 | 7.5 | 7.5 | 7.5 | 10.79 | 7 | 12.5 | 6.2
8 |  | 15 | 10.75 | 4.1 | 7.7 | 7.8 | 7.8 | 7.8 | 11.72 | 7.2 | 12 | 6.54
9 |  | 16 | 10.5 | 4.5 | 8.5 | 8.6 | 8.6 | 8.6 | 12.64 | 7.7 | 14 | 6.6
10 | 1.7 | 15 | 9.7 | 4.8 | 8.8 | 8.9 | 8.9 | 8.9 | 14.48 | 9.1 | 16 | 7.12
11 | 1.8 | 16 | 12.5 | 5.1 | 9.7 | 9.8 | 9.8 | 9.8 | 15.44 | 9 | 15.5 | 7.51
12 | 1.8 | 13 | 11.4 | 5.5 | 10.1 | 10.1 | 10.1 | 10.1 | 16.04 | 8.5 | 14.5 | 7.52
13 | 4.1 | 14.5 | 11.9 | 13.2 | 21.4 | 21.4 | 21.4 | 21.4 | 16.45 | 8.2 | 15 | 8.47
14 | 4.2 | 15 | 11.2 | 13.1 | 21.7 | 21.7 | 21.7 | 21.7 | 16.14 | 8 | 14 | 8.86
15 | 4.7 | 14 | 10.3 | 13.2 | 22.1 | 22.1 | 22.1 | 22.1 | 16.18 | 7.7 | 13 | 7.9
16 | 5 | 15 | 10 | 12.9 | 21.9 | 21.9 | 21.9 | 21.9 | 16.12 | 7.65 | 13.5 | 8.66
17 | 4.7 | 14 | 10.18 | 12.7 | 21.7 | 21.7 | 21.7 | 21.7 | 15.22 | 6.9 | 11 | 8.19
18 | 6 | 15 | 10.4 | 12.1 | 21.1 | 21.1 | 21.1 | 21.1 | 14.35 | 7.1 | 13 | 8.24
19 | 6.2 | 15 | 10.75 | 12.7 | 22.1 | 22.1 | 22.1 | 22.1 | 15.17 | 6.5 | 12.5 | 8.04
20 | 6 | 16 | 10.6 | 12.8 | 22.2 | 22.2 | 22.2 | 22.2 | 14.62 | 7 | 12 | 7.99
21 | 6.2 | 15 | 9.58 | 12.2 | 21.4 | 21.4 | 21.4 | 21.4 | 14.63 | 6.3 | 12.5 | 7.83
22 | 6.1 | 13 | 10.4 | 12.1 | 21.4 | 21.4 | 21.4 | 21.4 | 13.56 | 6.5 | 11 | 7.9
23 | 6.1 | 15 | 9.7 | 12.1 | 21.1 | 21.1 | 21.1 | 21.1 | 13.2 | 6.9 | 12.5 | 8.06
24 | 5.8 | 14 | 9.2 | 12.1 | 21.1 | 21.1 | 21.1 | 21.1 | 12.71 | 5.9 | 11 | 7.56
25 | 5.1 | 11.5 | 9.1 | 8 | 14 | 14 | 14 | 14 | 11.5 | 6.2 | 11 | 6.52
26 | 5.1 | 12 | 8.7 | 7.7 | 13.5 | 13.5 | 13.5 | 13.5 | 11 | 5.6 | 11 | 6.69
27 | 4.9 | 10 | 8.6 | 7.5 | 13.3 | 13.3 | 13.3 | 13.3 | 10.19 | 5.9 | 10.5 | 6.31
28 | 5 | 11 | 8.15 | 7.1 | 12.8 | 12.8 | 12.8 | 12.8 | 10.37 | 5.8 | 10 | 6.39
29 | 4.9 | 10 | 8.2 | 7.2 | 13 | 13 | 13 | 13 | 10.68 | 5.7 | 10 | 6.21
30 | 5 | 10 | 7.4 | 7.1 | 12.9 | 12.9 | 12.9 | 12.9 | 10.04 | 5.2 | 9.9 | 6.06
31 | 4.5 | 11 | 8.25 | 7.5 | 13.2 | 13.2 | 13.2 | 13.2 | 11.07 | 5.3 | 10 | 6.45
32 | 4.5 | 8.5 | 7.8 | 6.9 | 12.2 | 12.2 | 12.2 | 12.2 | 10.58 | 5.7 | 10 | 6.39
33 | 4.5 | 10 | 8.2 | 6.9 | 12 | 12 | 12 | 12 | 11.04 | 5.4 | 10 | 6.22
34 | 4 | 9 | 7.6 | 6.6 | 11.8 | 11.8 | 11.8 | 11.8 | 9.83 | 5.7 | 8.8 | 6.02
35 | 4.5 | 10 | 7.85 | 6.2 | 11.2 | 11.2 | 11.2 | 11.2 | 9.5 | 5.4 | 8.5 | 5.8
36 | 4.5 | 8 | 7.8 | 6 | 10.8 | 10.8 | 10.8 | 10.8 | 9.51 | 5 | 8.5 | 5.64
37 | 4.5 | 9.5 | 7.9 | 6.1 | 11 | 11 | 11 | 11 | 9.98 | 1.85 | 2.8 | 6.09
38 | 4.3 | 10 | 8.4 | 5.8 | 10.3 | 10.3 | 10.3 | 10.3 | 9.27 | 1.75 | 3.2 | 6.55
39 | 4 | 9 | 7.55 | 5.2 | 9.7 | 9.7 | 9.7 | 9.7 | 8.94 | 2.1 | 3.6 | 6.25
40 | 4 | 10 | 7.5 | 5 | 9.5 | 9.5 | 9.5 | 9.5 | 8.85 | 2 | 3.4 | 6.04
41 | 4 | 8 | 7.4 | 4.9 | 9.1 | 9.1 | 9.1 | 9.1 | 8.7 | 1.9 | 3.4 | 5.84
42 | 4 | 9 | 7.4 | 4.7 | 8.3 | 8.3 | 8.3 | 8.3 | 8.7 | 2.1 | 3.7 | 6.32
43 | 1.9 | 9 | 7 | 4.2 | 7.9 | 7.9 | 7.9 | 7.9 | 8.42 | 2.15 | 3.9 | 5.92
44 | 1.7 | 2.5 | 2.81 | 1.61 | 2.8 | 2.8 | 2.8 | 2.8 | 2.7 | 2.15 | 3.5 | 1.85
45 | 1.7 | 2.7 | 2.53 | 1.51 | 2.6 | 2.6 | 2.6 | 2.6 | 3.2 | 2.15 | 4 | 1.85
46 | 1.7 | 2 | 2.39 | 1.39 | 2.39 | 2.39 | 2.39 | 2.39 | 2.92 | 2.15 | 3.7 | 1.93
47 | 1 | 2.5 | 2.35 | 1.29 | 2.2 | 2.2 | 2.2 | 2.2 | 2.84 | 2.3 | 4 | 1.7
48 | 0.9 | 2 | 2.32 | 1.27 | 2.14 | 2.14 | 2.14 | 2.14 | 2.82 | 2.35 | 4 | 1.61
49 | 1 | 2.25 | 1.39 | 1.06 | 1.77 | 1.77 | 1.8 | 1.65 | 1.89 | 1.5 | 2.6 | 1.1
50 | 0.9 | 3 | 1.22 | 1.02 | 1.72 | 1.72 | 1.85 | 1.76 | 1.8 | 1.25 | 2.35 | 1.11
51 | 0.9 | 1.5 | 1.21 | 1.05 | 1.84 | 1.84 | 1.85 | 1.77 | 1.8 | 1.3 | 2.25 | 1.12
52 | 0.9 | 2 | 1.2 | 1.03 | 1.72 | 1.72 | 1.8 | 1.71 | 1.82 | 1.25 | 2.15 | 1.13
53 | 0.9 | 1.8 | 1.26 | 1.04 | 1.74 | 1.74 | 1.83 | 1.79 | 1.87 | 1.2 | 2 | 0.93
54 | 0.9 | 1.8 | 1.31 | 0.99 | 1.65 | 1.65 | 1.77 | 1.71 | 1.78 | 1.2 | 2.1 | 1.11
55 | 0.9 | 1.8 | 1.25 | 1.18 | 1.97 | 1.97 | 2.08 | 1.8 | 2.19 | 1.8 | 3.2 | 1.16
56 | 0.9 | 1.8 | 1.22 | 1.2 | 2 | 2 | 2.2 | 1.95 | 1.86 | 1.3 | 2.3 | 1.21
57 | 1.1 | 2 | 1.28 | 1.22 | 2.08 | 2.08 | 2.2 | 1.95 | 1.54 | 1.6 | 2.8 | 1
58 | 0.9 | 1 | 1.19 | 1.21 | 2.05 | 2.05 | 2.21 | 1.98 | 1.82 | 1.85 | 3.2 | 1.07
59 | 0.85 | 1.8 | 1.18 | 1.29 | 2.2 | 2.2 | 2.27 | 2.08 | 1.58 | 1.4 | 2.4 | 1.02
60 | 0.9 | 1.5 | 1.05 | 1.05 | 1.78 | 1.78 | 2.02 | 1.92 | 1.74 | 1.25 | 2.15 | 1.04
61 | 1.9 | 3 | 2.72 | 1.87 | 3.38 | 3.38 | 3.49 | 2.96 | 2.8 | 1.6 | 2.35 | 1.85
62 | 1.7 | 3 | 1.19 | 1.88 | 3.28 | 3.28 | 3.36 | 2.84 | 2.68 | 1.3 | 2.3 | 1.63
63 | 1.4 | 2 | 1.91 | 1.72 | 3.04 | 3.04 | 3.28 | 2.95 | 2.49 | 1.5 | 2.6 | 1.71
64 | 1.5 | 2.5 | 2.39 | 1.68 | 2.87 | 2.87 | 3.28 | 3.19 | 2.2 | 1.65 | 2.8 | 1.87
65 | 1.4 | 2.2 | 1.76 | 1.81 | 3.18 | 3.18 | 3.5 | 3.39 | 1.89 | 1.45 | 2.5 | 1.71
66 | 1.4 | 3 | 1.69 | 1.54 | 2.61 | 2.61 | 3 | 3 | 2.68 | 1.3 | 2.3 | 1.75
67 | 1.5 | 1.2 | 1.8 | 1.52 | 2.62 | 2.62 | 3.03 | 3.1 | 2.91 | 1.55 | 2.65 | 1.68
68 | 1.7 | 1.6 | 1.4 | 1.34 | 2.27 | 2.27 | 2.67 | 2.71 | 2.82 | 1.5 | 2.5 | 1.89
69 | 1.4 | 2 | 1.57 | 1.8 | 3.13 | 3.13 | 3.2 | 2.82 | 2.3 | 1.25 | 2.25 | 1.68
70 | 1.2 | 1.6 | 1.6 | 1.57 | 2.68 | 2.68 | 3.05 | 3.11 | 2.68 | 1.3 | 2.15 | 1.61
71 | 1.3 | 2 | 1.69 | 1.25 | 2.12 | 2.12 | 2.5 | 2.65 | 2.52 | 1.45 | 2.5 | 1.4
72 | 1.4 | 1.4 | 1.81 | 1.08 | 1.78 | 1.78 | 2.12 | 2.36 | 2.69 | 1.2 | 2.1 | 1.5
73 | 1.1 | 1.4 | 1.61 | 1.27 | 2.1 | 2.1 | 2.58 | 2.58 | 2.61 | 1.6 | 2.4 | 1.7
74 | 1 | 1.2 | 1.2 | 1.34 | 2.23 | 2.23 | 2.8 | 3.1 | 2.38 | 1.1 | 2 | 1.26
75 | 1 | 1 | 1.28 | 1.29 | 2.17 | 2.17 | 2.65 | 2.9 | 2.21 | 1.15 | 1.9 | 1.48
76 | 1 | 1.2 | 1.37 | 1.4 | 2.39 | 2.39 | 2.95 | 3.27 | 1.91 | 1.4 | 2.4 | 1.19
77 | 0.8 | 1 | 0.99 | 1.09 | 1.8 | 1.8 | 2.2 | 2.5 | 2.1 | 1.25 | 2.15 | 1.09
78 | 0.6 | 1.2 | 1.1 | 1.42 | 2.42 | 2.42 | 3.05 | 3.5 | 1.82 | 1.35 | 2.4 | 0.97
79 | 0.75 | 0.8 | 0.89 | 1.31 | 2.21 | 2.21 | 2.85 | 3.58 | 1.61 | 0.93 | 1.7 | 1.07
80 | 0.75 | 0.6 | 0.8 | 1.1 | 1.81 | 1.81 | 2.3 | 2.9 | 1.5 | 1.1 | 1.8 | 0.87
81 | 0.75 | 0.7 | 0.81 | 1.49 | 2.48 | 2.48 | 3.3 | 4.29 | 1.78 | 0.85 | 1.6 | 0.74
82 | 0.55 | 0.4 | 0.91 | 1.08 | 1.77 | 1.77 | 2.25 | 2.87 | 2.04 | 1.15 | 1.9 | 0.88
83 | 0.6 | 0.6 | 0.7 | 1.15 | 1.89 | 1.89 | 2.49 | 3.15 | 1.41 | 0.94 | 1.65 | 0.89
84 | 0.75 | 0.5 | 0.69 | 1.12 | 1.87 | 1.87 | 2.37 | 3.05 | 1.31 | 0.6 | 1 | 0.77
85 | 0.6 | 0.7 | 0.42 | 1.04 | 1.72 | 1.72 | 2.19 | 2.82 | 1.45 | 0.78 | 1.4 | 0.81
86 | 1 | 0.5 | 0.5 | 1.36 | 2.21 | 2.21 | 3.95 | 3.9 | 1.33 | 0.54 | 0.95 | 0.73
87 | 0.6 | 0.3 | 0.6 | 1.12 | 1.85 | 1.85 | 2.35 | 3.22 | 1.48 | 0.5 | 0.84 | 0.87
88 | 0.75 | 0.4 | 0.69 | 1.11 | 1.8 | 1.8 | 2.34 | 3.11 | 1.15 | 0.7 | 1.3 | 0.66
89 | 0.8 | 0.2 | 0.41 | 1.11 | 1.85 | 1.85 | 2.35 | 3.02 | 1.3 | 0.5 | 0.83 | 0.58
90 | 0.75 | 0.5 | 0.69 | 0.89 | 1.49 | 1.49 | 1.84 | 2.39 | 1.41 | 0.3 | 0.58 | 0.57
91 | 0.6 | 0.25 | 0.49 | 0.79 | 1.41 | 1.41 | 1.22 | 2.25 | 1.29 | 0.5 | 0.82 | 0.56

## Old wax caps and new caps
Kon's 1963 C3 & Church 1960 RT3 & J Mihevic's 1956 B3 Old Wax Capacitors & New Capacitors
TG Note | Kon's 1963 C3 ' CDE ' WaxCaps | Kon's 1963 C3 New MKT Caps | Church 1960 RT3 'Mica Mold ' WaxCaps | Church 1960 RT3 New MKT Caps | Mihevic 1956 B3 Wax Caps | Mihevic 1956 B3 Goff Cap Kit
49 | 318 nf | 255 nf | 392 nf | 239 nf | 580 nf | 224 nf
50 | 307 nf | 255 nf | 368 nf | 248 nf | 412 nf | 225 nf
51 | 299 nf | 254 nf | 375 nf | 248 nf | 400 nf | 225 nf
52 | 281 nf | 253 nf | 398 nf | 248 nf | 485 nf | 226 nf
53 | 278 nf | 253 nf | 364 nf | 248 nf | 590 nf | 227 nf
54 | 274 nf | 253 nf | 383 nf | 248 nf | 360 nf | 228 nf
55 | 159.6 nf | 107.1 nf | 137.9 nf | 104.5 nf | 203 nf | 99 nf
56 | 153.2 nf | 107 nf | 158.6 nf | 99.8 nf | 330 nf | 99 nf
57 | 146.7 nf | 106.9 nf | 168.2 nf | 110 nf | 183 nf | 99 nf
58 | 146.5 nf | 111.6 nf | 156.5 nf | 99.8 nf | 340 nf | 99 nf
59 | 144.4 nf | 106.8 nf | 133.1 nf | 95.8 nf | 320 nf | 100 nf
60 | 167.7 nf | 111.15 nf | 163.9 nf | 110 nf | 350 nf | 100 nf
61 | 146.1 nf | 106.8 nf | 171.1 nf | 99.8 nf | 280 nf | 100 nf
62 | 125.6 nf | 106.8 nf | 159.3 nf | 104.5 nf | 330 nf | 100 nf
63 | 150.5 nf | 106.8 nf | 165.5 nf | 99.8 nf | 188 nf | 100 nf
64 | 143.7 nf | 111.4 nf | 146 nf | 105.4 nf | 410 nf | 100 nf
65 | 175.4 nf | 114.9 nf | 138.4 nf | 105.4 nf | 365 nf | 100 nf
66 | 171 nf | 111.4 nf | 171 nf | 102 nf | 260 nf | 101 nf
67 | 177.7 nf | 111.3 nf | 173.2 nf | 104.5 nf | 350 nf | 101 nf
68 | 176.2 nf | 106.6 nf | 166.8 nf | 104.5 nf | 290 nf | 101 nf
69 | 126.2 nf | 106.5 nf | 136.4 nf | 99.8 nf | 238 nf | 101 nf
70 | 159.7 nf | 114.7 nf | 150.3 nf | 95.6 nf | 320 nf | 101 nf
71 | 142.2 nf | 111.2 nf | 164.2 nf | 95.6 nf | 400 nf | 101 nf
72 | 158.5 nf | 106.4 nf | 170.8 nf | 99.8 nf | 320 nf | 102 nf
73 | 163.2 nf | 106.4 nf | 158.7 nf | 99.8 nf | 340 nf | 102 nf
74 | 151.3 nf | 106.4 nf | 166.2 nf | 99.8 nf | 215 nf | 102 nf
75 | 150 nf | 111.1 nf | 166 nf | 104.5 nf | 360 nf | 102 nf
76 | 150.5 nf | 109.7 nf | 164.2 nf | 104.5 nf | 270 nf | 102 nf
77 | 161.2 nf | 114.5 nf | 158.1 nf | 97.8 nf | 223 nf | 102 nf
78 | 165.9 nf | 106.3 nf | 163.2 nf | 103.8 nf | 330 nf | 102 nf
79 | 139.9 nf | 106.3 nf | 134.1 nf | 99.8 nf | 215 nf | 102 nf
80 | 159.1 nf | 110.8 nf | 163.3 nf | 105.4 nf | 315 nf | 102 nf
81 | 166.1 nf | 110.8 nf | 171.6 nf | 104.5 nf | 300 nf | 103 nf
82 | 156.5 nf | 114.1 nf | 168.9 nf | 99.8 nf | 211 nf | 103 nf
83 | 172.3 nf | 114.1 nf | 163.3 nf | 102 nf | 410 nf | 103 nf
84 | 105.5 nf | 114.2 nf | 156.7 nf | 110 nf | 330 nf | 103 nf
85 | 168.6 nf | 109.8 nf | 164.4 nf | 104.5 nf | 165 nf | 103 nf
86 | 162.9 nf | 109.8 nf | 169.4 nf | 105.4 nf | 322 nf | 103 nf
87 | 159.6 nf | 104.9 nf | 167.1 nf | 99.8 nf | 410 nf | 103 nf
88 | 148.8 nf | 112.8 nf | 163.7 nf | 99.8 nf | 184 nf | 103 nf
89 | 165.5 nf | 112.7 nf | 167.5 nf | 99.8 nf | 540 nf | 103 nf
90 | 167.8 nf | 112.6 nf | 160.9 nf | 99.8 nf | 380 nf | 104 nf
91 | 155.8 nf | 108 nf | 168.2 nf | 99.8 nf | 250 nf | 105 nf

## llya's Key Tapering Chart
llya's Keycircuit Tapering Resistances Of One Manual Of 1946 CV
note | octave | 16' | resistance | 5 1/3' | resistance | 8' | resistance | 4' | resistance | 2 2/3' | resistance | 2' | resistance | 1 3/5' | resistance | 1 2/3' | resistance | 1' | resistance | Keyboard Note
C | 1 | 13 | 100 | 20 | 34 | 13 | 50 | 25 | 34 | 32 | 10 | 37 | 10 | 41 | 15 | 44 | 24 | 49 | 24 | 1
C# | 1 | 14 | 100 | 21 | 34 | 14 | 50 | 26 | 34 | 33 | 10 | 38 | 10 | 42 | 15 | 45 | 24 | 50 | 24 | 2
D | 1 | 15 | 100 | 22 | 34 | 15 | 50 | 27 | 34 | 34 | 10 | 39 | 10 | 43 | 15 | 46 | 24 | 51 | 24 | 3
D# | 1 | 16 | 100 | 23 | 34 | 16 | 50 | 28 | 34 | 35 | 10 | 40 | 10 | 44 | 15 | 47 | 24 | 52 | 24 | 4
E | 1 | 17 | 100 | 24 | 34 | 17 | 50 | 29 | 34 | 36 | 10 | 41 | 10 | 45 | 15 | 48 | 24 | 53 | 24 | 5
F | 1 | 18 | 100 | 25 | 34 | 18 | 50 | 30 | 34 | 37 | 10 | 42 | 10 | 46 | 15 | 49 | 24 | 54 | 24 | 6
F# | 1 | 19 | 100 | 26 | 34 | 19 | 50 | 31 | 34 | 38 | 10 | 43 | 10 | 47 | 15 | 50 | 24 | 55 | 24 | 7
G | 1 | 20 | 120 | 27 | 34 | 20 | 50 | 32 | 34 | 39 | 10 | 44 | 10 | 48 | 15 | 51 | 24 | 56 | 24 | 8
G# | 1 | 21 | 140 | 28 | 34 | 21 | 50 | 33 | 34 | 40 | 10 | 45 | 10 | 49 | 15 | 52 | 24 | 57 | 24 | 9
A | 1 | 10 | 50 | 29 | 34 | 22 | 50 | 34 | 34 | 41 | 10 | 46 | 10 | 50 | 15 | 53 | 24 | 58 | 24 | 10
A# | 1 | 11 | 50 | 30 | 34 | 23 | 50 | 35 | 34 | 42 | 10 | 47 | 10 | 51 | 15 | 54 | 24 | 59 | 24 | 11
B | 1 | 12 | 50 | 31 | 34 | 24 | 50 | 36 | 34 | 43 | 10 | 48 | 15 | 52 | 15 | 55 | 24 | 60 | 24 | 12
C | 2 | 13 | 50 | 32 | 34 | 25 | 50 | 37 | 34 | 44 | 15 | 49 | 15 | 53 | 15 | 56 | 24 | 61 | 24 | 13
C# | 2 | 14 | 50 | 33 | 34 | 26 | 50 | 38 | 24 | 45 | 15 | 50 | 15 | 54 | 15 | 57 | 24 | 62 | 24 | 14
D | 2 | 15 | 50 | 34 | 24 | 27 | 50 | 39 | 24 | 46 | 15 | 51 | 15 | 55 | 15 | 58 | 24 | 63 | 24 | 15
D# | 2 | 16 | 50 | 35 | 24 | 28 | 34 | 40 | 24 | 47 | 15 | 52 | 15 | 56 | 15 | 59 | 24 | 64 | 24 | 16
E | 2 | 17 | 34 | 36 | 24 | 29 | 34 | 41 | 24 | 48 | 15 | 53 | 15 | 57 | 15 | 60 | 24 | 65 | 24 | 17
F | 2 | 18 | 34 | 37 | 24 | 30 | 34 | 42 | 24 | 49 | 15 | 54 | 15 | 58 | 15 | 61 | 24 | 66 | 24 | 18
F# | 2 | 19 | 34 | 38 | 24 | 31 | 34 | 43 | 24 | 50 | 15 | 55 | 15 | 59 | 24 | 62 | 24 | 67 | 24 | 19
G | 2 | 20 | 34 | 39 | 24 | 32 | 34 | 44 | 24 | 51 | 15 | 56 | 15 | 60 | 24 | 63 | 24 | 68 | 24 | 20
G# | 2 | 21 | 34 | 40 | 24 | 33 | 34 | 45 | 24 | 52 | 24 | 57 | 24 | 61 | 24 | 64 | 24 | 69 | 24 | 21
A | 2 | 22 | 34 | 41 | 24 | 34 | 34 | 46 | 24 | 53 | 24 | 58 | 24 | 62 | 24 | 65 | 24 | 70 | 24 | 22
A# | 2 | 23 | 34 | 42 | 24 | 35 | 34 | 47 | 24 | 54 | 24 | 59 | 24 | 63 | 24 | 66 | 24 | 71 | 24 | 23
B | 2 | 24 | 34 | 43 | 24 | 36 | 24 | 48 | 24 | 55 | 24 | 60 | 24 | 64 | 24 | 67 | 24 | 72 | 24 | 24
C | 3 | 25 | 24 | 44 | 24 | 37 | 24 | 49 | 24 | 56 | 24 | 61 | 24 | 65 | 24 | 68 | 24 | 73 | 24 | 25
C# | 3 | 26 | 24 | 45 | 24 | 38 | 24 | 50 | 24 | 57 | 24 | 62 | 24 | 66 | 24 | 69 | 24 | 74 | 24 | 26
D | 3 | 27 | 24 | 46 | 24 | 39 | 24 | 51 | 24 | 58 | 24 | 63 | 24 | 67 | 24 | 70 | 24 | 75 | 24 | 27
D# | 3 | 28 | 24 | 47 | 24 | 40 | 24 | 52 | 24 | 59 | 24 | 64 | 24 | 68 | 24 | 71 | 24 | 76 | 24 | 28
E | 3 | 29 | 24 | 48 | 24 | 41 | 24 | 53 | 24 | 60 | 24 | 65 | 24 | 69 | 24 | 72 | 24 | 77 | 24 | 29
F | 3 | 30 | 24 | 49 | 24 | 42 | 24 | 54 | 24 | 61 | 24 | 66 | 24 | 70 | 24 | 73 | 24 | 78 | 24 | 30
F# | 3 | 31 | 24 | 50 | 24 | 43 | 24 | 55 | 24 | 62 | 24 | 67 | 24 | 71 | 24 | 74 | 24 | 79 | 24 | 31
G | 3 | 32 | 24 | 51 | 24 | 44 | 24 | 56 | 24 | 63 | 24 | 68 | 24 | 72 | 24 | 75 | 24 | 80 | 24 | 32
G# | 3 | 33 | 24 | 52 | 24 | 45 | 24 | 57 | 24 | 64 | 24 | 69 | 24 | 73 | 24 | 76 | 24 | 81 | 24 | 33
A | 3 | 34 | 24 | 53 | 24 | 46 | 24 | 58 | 24 | 65 | 24 | 70 | 24 | 74 | 24 | 77 | 24 | 82 | 24 | 34
A# | 3 | 35 | 24 | 54 | 24 | 47 | 24 | 59 | 24 | 66 | 24 | 71 | 24 | 75 | 24 | 78 | 24 | 83 | 24 | 35
B | 3 | 36 | 24 | 55 | 24 | 48 | 24 | 60 | 24 | 67 | 24 | 72 | 24 | 76 | 24 | 79 | 24 | 84 | 24 | 36
C | 4 | 37 | 15 | 56 | 24 | 49 | 24 | 61 | 24 | 68 | 24 | 73 | 24 | 77 | 24 | 80 | 24 | 85 | 24 | 37
C# | 4 | 38 | 15 | 57 | 24 | 50 | 24 | 62 | 24 | 69 | 24 | 74 | 24 | 78 | 24 | 81 | 24 | 86 | 24 | 38
D | 4 | 39 | 15 | 58 | 15 | 51 | 15 | 63 | 24 | 70 | 24 | 75 | 24 | 79 | 24 | 82 | 24 | 87 | 24 | 39
D# | 4 | 40 | 15 | 59 | 15 | 52 | 15 | 64 | 34 | 71 | 24 | 76 | 24 | 80 | 24 | 83 | 24 | 88 | 24 | 40
E | 4 | 41 | 15 | 60 | 15 | 53 | 15 | 65 | 34 | 72 | 34 | 77 | 24 | 81 | 24 | 84 | 24 | 89 | 24 | 41
F | 4 | 42 | 15 | 61 | 15 | 54 | 15 | 66 | 34 | 73 | 34 | 78 | 34 | 82 | 24 | 85 | 24 | 90 | 24 | 42
F# | 4 | 43 | 15 | 62 | 15 | 55 | 15 | 67 | 34 | 74 | 34 | 79 | 34 | 83 | 34 | 86 | 24 | 91 | 24 | 43
G | 4 | 44 | 15 | 63 | 15 | 56 | 15 | 68 | 34 | 75 | 34 | 80 | 34 | 84 | 34 | 87 | 34 | 80 | 50 | 44
G# | 4 | 45 | 15 | 64 | 15 | 57 | 15 | 69 | 34 | 76 | 34 | 81 | 34 | 85 | 34 | 88 | 34 | 81 | 50 | 45
A | 4 | 46 | 15 | 65 | 15 | 58 | 15 | 70 | 34 | 77 | 34 | 82 | 34 | 86 | 34 | 89 | 34 | 82 | 50 | 46
A# | 4 | 47 | 15 | 66 | 15 | 59 | 15 | 71 | 34 | 78 | 34 | 83 | 34 | 87 | 34 | 90 | 34 | 83 | 50 | 47
B | 4 | 48 | 15 | 67 | 15 | 60 | 15 | 72 | 34 | 79 | 34 | 84 | 34 | 88 | 34 | 91 | 34 | 84 | 50 | 48
C | 5 | 49 | 10 | 68 | 15 | 61 | 15 | 73 | 34 | 80 | 34 | 85 | 34 | 89 | 34 | 80 | 50 | 85 | 50 | 49
C# | 5 | 50 | 10 | 69 | 15 | 62 | 10 | 74 | 34 | 81 | 34 | 86 | 34 | 90 | 34 | 81 | 50 | 86 | 50 | 50
D | 5 | 51 | 10 | 70 | 10 | 63 | 10 | 75 | 34 | 82 | 34 | 87 | 34 | 91 | 34 | 82 | 50 | 87 | 50 | 51
D# | 5 | 52 | 10 | 71 | 10 | 64 | 10 | 76 | 34 | 83 | 34 | 88 | 34 | 80 | 50 | 83 | 50 | 88 | 50 | 52
E | 5 | 53 | 10 | 72 | 10 | 65 | 10 | 77 | 34 | 84 | 50 | 89 | 34 | 81 | 50 | 84 | 50 | 89 | 50 | 53
F | 5 | 54 | 10 | 73 | 10 | 66 | 10 | 78 | 34 | 85 | 50 | 90 | 34 | 82 | 50 | 85 | 50 | 90 | 50 | 54
F# | 5 | 55 | 10 | 74 | 10 | 67 | 10 | 79 | 34 | 86 | 50 | 91 | 34 | 83 | 50 | 86 | 50 | 91 | 50 | 55
G | 5 | 56 | 10 | 75 | 10 | 68 | 10 | 80 | 34 | 87 | 50 | 80 | 50 | 84 | 50 | 87 | 50 | 80 | 50 | 56
G# | 5 | 57 | 10 | 76 | 10 | 69 | 10 | 81 | 34 | 88 | 50 | 81 | 50 | 85 | 50 | 88 | 50 | 81 | 50 | 57
A | 5 | 58 | 10 | 77 | 10 | 70 | 10 | 82 | 34 | 89 | 50 | 82 | 50 | 86 | 50 | 89 | 50 | 82 | 50 | 58
A# | 5 | 59 | 10 | 78 | 10 | 71 | 10 | 83 | 34 | 90 | 50 | 83 | 50 | 87 | 50 | 90 | 50 | 83 | 50 | 59
B | 5 | 60 | 10 | 79 | 10 | 72 | 10 | 84 | 34 | 91 | 50 | 84 | 50 | 88 | 50 | 91 | 50 | 84 | 50 | 60
C | 6 | 61 | 10 | 80 | 10 | 73 | 10 | 85 | 34 | 80 | 50 | 85 | 50 | 89 | 50 | 80 | 50 | 85 | 50 | 61